## Sheet1
Device Name: aerco_bms_bms_ii
Available Template Part number |  | Description
Aerco_BMS_BMS_II_T6 |  | Modbus RTU to BACnet MS/TP
Aerco_BMS_BMS_II_T421 |  | Modbus RTU to BACnet/IP
Aerco_BMS_BMS_II_T1064 |  | Modbus RTU to Allen-Bradley PLC
Aerco_BMS_BMS_II_T422 |  | Modbus TCP/IP to BACnet/IP
Aerco_BMS_BMS_II_T423 |  | Modbus TCP/IP to BACnet MS/TP
Aerco_BMS_BMS_II_T1065 |  | Modbus TCP/IP to Allen-Bradley PLC
Point | Point Name
1 | Header Temperature
2 | Outside Air Temperature
3 | Indoor Air/Return Temperature
4 | Fire Rate Out
5 | Header Set Temperature
6 | Network Address
7 | Total Boilers Fired
8 | Total Boilers On Line
9 | Lead Boiler Number
10 | Status Boiler 1
11 | Status Boiler 2
12 | Status Boiler 3
13 | Status Boiler 4
14 | Status Boiler 5
15 | Status Boiler 6
16 | Status Boiler 7
17 | Status Boiler 8
18 | Status Boiler 9
19 | Status Boiler 10
20 | Status Boiler 11
21 | Status Boiler 12
22 | Status Boiler 13
23 | Status Boiler 14
24 | Status Boiler 15
25 | Status Boiler 16
26 | Status Boiler 17
27 | Status Boiler 18
28 | Status Boiler 19
29 | Status Boiler 20
30 | Status Boiler 21
31 | Status Boiler 22
32 | Status Boiler 23
33 | Status Boiler 24
34 | Status Boiler 25
35 | Status Boiler 26
36 | Status Boiler 27
37 | Status Boiler 28
38 | Status Boiler 29
39 | Status Boiler 30
40 | Status Boiler 31
41 | Status Boiler 32
42 | Status Boiler 33
43 | Status Boiler 34
44 | Status Boiler 35
45 | Status Boiler 36
46 | Status Boiler 37
47 | Status Boiler 38
48 | Status Boiler 39
49 | Status Boiler 40
50 | Outlet Temp Net Blr 1
51 | Outlet Temp Net Blr 2
52 | Outlet Temp Net Blr 3
53 | Outlet Temp Net Blr 4
54 | Outlet Temp Net Blr 5
55 | Outlet Temp Net Blr 6
56 | Outlet Temp Net Blr 7
57 | Outlet Temp Net Blr 8
58 | Outlet Temp Net Blr 9
59 | Outlet Temp Net Blr 10
60 | Outlet Temp Net Blr 11
61 | Outlet Temp Net Blr 12
62 | Outlet Temp Net Blr 13
63 | Outlet Temp Net Blr 14
64 | Outlet Temp Net Blr 15
65 | Outlet Temp Net Blr 16
66 | Outlet Temp Net Blr 17
67 | Outlet Temp Net Blr 18
68 | Outlet Temp Net Blr 19
69 | Outlet Temp Net Blr 20
70 | Outlet Temp Net Blr 21
71 | Outlet Temp Net Blr 22
72 | Outlet Temp Net Blr 23
73 | Outlet Temp Net Blr 24
74 | Outlet Temp Net Blr 25
75 | Outlet Temp Net Blr 26
76 | Outlet Temp Net Blr 27
77 | Outlet Temp Net Blr 28
78 | Outlet Temp Net Blr 29
79 | Outlet Temp Net Blr 30
80 | Outlet Temp Net Blr 31
81 | Outlet Temp Net Blr 32
82 | Code Net Blr 1
83 | Code Net Blr 2
84 | Code Net Blr 3
85 | Code Net Blr 4
86 | Code Net Blr 5
87 | Code Net Blr 6
88 | Code Net Blr 7
89 | Code Net Blr 8
90 | Code Net Blr 9
91 | Code Net Blr 10
92 | Code Net Blr 11
93 | Code Net Blr 12
94 | Code Net Blr 13
95 | Code Net Blr 14
96 | Code Net Blr 15
97 | Code Net Blr 16
98 | Code Net Blr 17
99 | Code Net Blr 18
100 | Code Net Blr 19
101 | Code Net Blr 20
102 | Code Net Blr 21
103 | Code Net Blr 22
104 | Code Net Blr 23
105 | Code Net Blr 24
106 | Code Net Blr 25
107 | Code Net Blr 26
108 | Code Net Blr 27
109 | Code Net Blr 28
110 | Code Net Blr 29
111 | Code Net Blr 30
112 | Code Net Blr 31
113 | Code Net Blr 32
114 | Net Header Set Temp
115 | System Start Temp
116 | System Start Option
117 | ManHdr Set Temp Inter Setpt
118 | Bldg Ref Temp
119 | Indoor Prop Band
120 | Indoor Setpoint Temp
121 | Reset Ratio
122 | Max Header Temp
123 | Min Header Temp
124 | Start Percent
125 | Stop Percent
126 | Integral Gain
127 | Header Set Mode
128 | Derivative Gain
129 | Header Temp Bandwidth
130 | Aux Relay Open
131 | Aux Relay Mode
132 | TempSens Fail Mode/Failsafe
133 | Fault Alarm Relay Mode
134 | Fault Alarm Clear Method
135 | Boiler Operation Mode
136 | Num ofCombo Mode Boilers
137 | Max Power Input
138 | Interlock 1 Method
139 | Real Time Clock Minutes
140 | Real Time Clock Hours
141 | Real Time Clock Day of Week
142 | Real Time Clock Year
143 | Real Time Clock Day of Month
144 | Real Time Clock Month
145 | Offset Temp Day 1
146 | Offset Temp Day 2
147 | Offset Temp Day 3
148 | Offset Temp Day 4
149 | Offset Temp Day 5
150 | Offset Temp Day 6
151 | Offset Temp Day 7
152 | Offset On Time-Minutes Day 1
153 | Offset On Time-Minutes Day 2
154 | Offset On Time-Minutes Day 3
155 | Offset On Time-Minutes Day 4
156 | Offset On Time-Minutes Day 5
157 | Offset On Time-Minutes Day 6
158 | Offset On Time-Minutes Day 7
159 | Offset On Time-Hours Day 1
160 | Offset On Time-Hours Day 2
161 | Offset On Time-Hours Day 3
162 | Offset On Time-Hours Day 4
163 | Offset On Time-Hours Day 5
164 | Offset On Time-Hours Day 6
165 | Offset On Time-Hours Day 7
166 | Offset Enable
167 | Header Offset
168 | System Start Interlock
169 | Offset Off Time-Minutes Day 1
170 | Offset Off Time-Minutes Day 2
171 | Offset Off Time-Minutes Day 3
172 | Offset Off Time-Minutes Day 4
173 | Offset Off Time-Minutes Day 5
174 | Offset Off Time-Minutes Day 6
175 | Offset Off Time-Minutes Day 7
176 | Offset Off Time-Hours Day 1
177 | Offset Off Time-Hours Day 2
178 | Offset Off Time-Hours Day 3
179 | Offset Off Time-Hours Day 4
180 | Offset Off Time-Hours Day 5
181 | Offset Off Time-Hours Day 6
182 | Offset Off Time-Hours Day 7
183 | Indoor Air Input
184 | Remove Signal
185 | RS232 Mode
186 | RS232 Baud Rate
187 | Number Of Network Boilers
188 | Min Slave Address
189 | Max Slave Address
190 | Network Timeout
191 | Password Lo
192 | Password Hi
193 | Modbus Control Type
194 | Modbus Pass-Thru
195 | Outside Temp Sensor Offset
196 | Fault Alarm Boilers
197 | Outside Air Sensor
198 | Header Sensor Error
199 | Interlock 1 Error
200 | Interlock 2 Error
201 | IndoorSens Err/Rtn SensEr
202 | 4-20mA Input Error
203 | Net Header Set Temp
204 | System Start Temp
205 | System Start Option
206 | ManHdr Set Temp/Inter Setpt
207 | Bldg Ref Temp
208 | Indoor Prop Band
209 | Indoor Setpoint Temp
210 | Reset Ratio
211 | Max Header Temp
212 | Min Header Temp
213 | Start Pecent
214 | Stop Percent
215 | Integral Gain
216 | Header Set Mode
217 | Derivative Gain
218 | Header Temp Bandwidth
219 | Aux Relay Open
220 | Aux Relay Mode
221 | TempSens Fail Mode/Failsafe
222 | Fault Alarm Relay Mode
223 | Fault Alarm Clear Method
224 | Boiler Operation Mode
225 | Num ofCombo Mode Boilers
226 | Max Power Input
227 | Interlock 1 Method
228 | Real Time Clock Minutes
229 | Real Time Clock Hours
230 | Real Time Clock Day of Week
231 | Real Time Clock Year
232 | Real Time Clock Day of Month
233 | Real Time Clock Month
234 | Offset Temp Day 1
235 | Offset Temp Day 2
236 | Offset Temp Day 3
237 | Offset Temp Day 4
238 | Offset Temp Day 5
239 | Offset Temp Day 6
240 | Offset Temp Day 7
241 | Offset On Time-Minutes Day 1
242 | Offset On Time-Minutes Day 2
243 | Offset On Time-Minutes Day 3
244 | Offset On Time-Minutes Day 4
245 | Offset On Time-Minutes Day 5
246 | Offset On Time-Minutes Day 6
247 | Offset On Time-Minutes Day 7
248 | Offset On Time-Hours Day 1
249 | Offset On Time-Hours Day 2
250 | Offset On Time-Hours Day 3
251 | Offset On Time-Hours Day 4
252 | Offset On Time-Hours Day 5
253 | Offset On Time-Hours Day 6
254 | Offset On Time-Hours Day 7
255 | Offset Enable
256 | Header Offset
257 | System Start Interlock
258 | Offset Off Time-Minutes Day 1
259 | Offset Off Time-Minutes Day 2
260 | Offset Off Time-Minutes Day 3
261 | Offset Off Time-Minutes Day 4
262 | Offset Off Time-Minutes Day 5
263 | Offset Off Time-Minutes Day 6
264 | Offset Off Time-Minutes Day 7
265 | Offset Off Time-Hours Day 1
266 | Offset Off Time-Hours Day 2
267 | Offset Off Time-Hours Day 3
268 | Offset Off Time-Hours Day 4
269 | Offset Off Time-Hours Day 5
270 | Offset Off Time-Hours Day 6
271 | Offset Off Time-Hours Day 7
272 | Indoor Air Input
273 | Remove Signal
274 | RS232 Mode
275 | RS232 Baud Rate
276 | Number Of Network Boilers
277 | Min Slave Address
278 | Max Slave Address
279 | Network Timeout
280 | Password Lo
281 | Password Hi
282 | Modbus Control Type
283 | Modbus Pass-Thru
284 | Outside Temp Sensor Offset
285 | Fault Alarm Boilers

## Overall (hidden)
Read / Write
None
Read
Write
Read/Write

## Protocol_Selection (hidden)
Protocol 1 Selection | Protocol 2 Selection
Modbus RTU Master (MM) | BACnet/IP Server (BS)
Modbus TCP/IP Client (MC) | BACnet MS/TP Slave (BMS)

## Mapping (hidden)
Manipulation
None
Mult by 10.0
Mult by 100.0
Mult by 1000.0
Mult by 10000.0
Div by 10.0
Div by 100.0
Div by 1000.0
Div by 10000.0
Extract Bit 0
Extract Bit 1
Extract Bit 2
Extract Bit 3
Extract Bit 4
Extract Bit 5
Extract Bit 6
Extract Bit 7
Extract Bit 8
Extract Bit 9
Extract Bit 10
Extract Bit 11
Extract Bit 12
Extract Bit 13
Extract Bit 14
Extract Bit 15
Extract Bit 16
Extract Bit 17
Extract Bit 18
Extract Bit 19
Extract Bit 20
Extract Bit 21
Extract Bit 22
Extract Bit 23
Extract Bit 24
Extract Bit 25
Extract Bit 26
Extract Bit 27
Extract Bit 28
Extract Bit 29
Extract Bit 30
Extract Bit 31
Extract Bit 32
Extract Bit 33
Extract Bit 34
Extract Bit 35
Extract Bit 36
Extract Bit 37
Extract Bit 38
Extract Bit 39
Extract Bit 40
Extract Bit 41
Extract Bit 42
Extract Bit 43
Extract Bit 44
Extract Bit 45
Extract Bit 46
Extract Bit 47
Extract Bit 48
Extract Bit 49
Extract Bit 50
Extract Bit 51
Extract Bit 52
Extract Bit 53
Extract Bit 54
Extract Bit 55
Extract Bit 56
Extract Bit 57
Extract Bit 58
Extract Bit 59
Extract Bit 60
Extract Bit 61
Extract Bit 62
Extract Bit 63

## Modbus_Configuration (hidden)
Modbus Data Types | Modbus Read Data Types | Modbus Write Data Types | Max Address per Request by Data Type
0x Coil Status (Bit) | 0x Coil Status (Bit) | 0x Coil Status (Bit) | 512
1x Input Status (Bit) | 1x Input Status (Bit) | 4x Holding Register (16 Bit Int) | 125
3x Input Register (16 Bit Int) | 3x Input Register (16 Bit Int) | 4x Holding Register (16 Bit Uint) | 125
3x Input Register (16 Bit Uint) | 3x Input Register (16 Bit Uint) | 4x Holding Register (32 Bit Int) | 62
3x Input Register (32 Bit Int) | 3x Input Register (32 Bit Int) | 4x Holding Register (32 Bit Uint) | 31
3x Input Register (32 Bit Uint) | 3x Input Register (32 Bit Uint) | 4x Holding Register (32 Bit Float)
3x Input Register (32 Bit Float) | 3x Input Register (32 Bit Float) | 4x Holding Register (64 Bit Int)
3x Input Register (64 Bit Int) | 3x Input Register (64 Bit Int) | 4x Holding Register (64 Bit Uint)
3x Input Register (64 Bit Uint) | 3x Input Register (64 Bit Uint) | 4x Holding Register (64 Bit Float)
3x Input Register (64 Bit Float) | 3x Input Register (64 Bit Float)
4x Holding Register (16 Bit Int) | 4x Holding Register (16 Bit Int)
4x Holding Register (16 Bit Uint) | 4x Holding Register (16 Bit Uint)
4x Holding Register (32 Bit Int) | 4x Holding Register (32 Bit Int)
4x Holding Register (32 Bit Uint) | 4x Holding Register (32 Bit Uint)
4x Holding Register (32 Bit Float) | 4x Holding Register (32 Bit Float)
4x Holding Register (64 Bit Int) | 4x Holding Register (64 Bit Int)
4x Holding Register (64 Bit Uint) | 4x Holding Register (64 Bit Uint)
4x Holding Register (64 Bit Float) | 4x Holding Register (64 Bit Float)

## BACnet_Configuration (hidden)
BACnet Object Types | BACnet Read Object Types | BACnet Write Object Types | BACnet Units
Analog Input | Analog Input | Analog Output | %/s: (percent-per-second)
Analog Output | Binary Input | Binary Output | %obs/ft: (percent-obscuration-per-foot)
Binary Input | Character String Value | Character String Value | %obs/m: (percent-obscuration-per-meter)
Binary Output |  |  | /h: (per-hour)
Character String Value |  |  | ang: (degrees-angular)
C/h: (degrees-Celsius-per-hour)
C/m: (degrees-Celsius-per-minute)
C: (degrees-Celsius)
F/h: (degrees-Fahrenheit-per-hour)
F/m: (degrees-Fahrenheit-per-minute)
F: (degrees-Fahrenheit)
K/h: (degrees-Kelvin-per-hour)
K/m: (degrees-Kelvin-per-minute)
K: (degrees-Kelvin)
phase: (degrees-phase)
A/m: (amperes-per-meter)
A/m2: (amperes-per-square-meter)
A: (amperes)
Am2: (ampere-square-meters)
bars
BTU/h: (btus-per-hour)
BTU/lb dry: (btus-per-pound-dry-air)
BTU/lb: (btus-per-pound)
btus
cd/m2: (candelas-per-square-meter)
cd: (candelas)
cm H2O: (centimeters-of-water)
cm Hg: (centimeters-of-mercury)
cm: (centimeters)
cm2: (square-centimeters)
currency 1
currency 10
currency 2
currency 3
currency 4
currency 5
currency 6
currency 7
currency 8
currency 9
cycles-per-hour
cycles-per-minute
days
degrees-days-Celsius
degrees-days-Fahrenheit
deltaF: (delta-degrees-Fahrenheit)
deltaK: (delta-degrees-Kelvin)
F: (farads)
ft/min: (feet-per-minute)
ft/s: (feet-per-second)
ft: (feet)
ft2: (square-feet)
ft3/min: (cubic-feet-per-minute)
ft3/s: (cubic-feet-per-second)
ft3: (cubic-feet)
ftcd: (foot-candles)
g/m: (grams-per-minute)
g/s: (grams-per-second)
gal(uk)/min: (imperial-gallons-per-minute)
gal(uk): (imperial-gallons
gal/min: (us-gallons-per-minute)
gal: (us-gallons)
grams-of-water-per-kilogram-dry-air
H: (henrys)
hours
hp: (horsepower)
hPa: (hectopascals)
hundredths-seconds
Hz: (hertz)
in H2O: (inches-of-water)
in Hg: (inches-of-mercury)
in: (inches)
in2: (square-inches)
J/K: (joules-per-degree-Kelvin)
J/kg dry: (joules-per-kilogram-dry-air)
J/kgK: (joules-per-kilogram-degree-Kelvin)
J/s: (joule-seconds)
J: (joules)
kBTU/h: (kilo-btus-per-hour)
kBTU: (kilo-btus)
kg/h: (kilograms-per-hour)
kg/m: (kilograms-per-minute)
kg/m3: (kilograms-per-cubic-meter)
kg/s: (kilograms-per-second)
kg: (kilograms)
kHz: (kilohertz)
kilohms
kJ/K: (kilojoules-per-degree-Kelvin)
kJ/kg dry: (kilojoules-per-kilogram-dry-air)
kJ/kg: (kilojoules-per-kilogram)
kJ: (kilojoules)
km/hr: (kilometers-per-hour)
kPa: (kilopascals)
kV: (kilovolts)
kVA: (kilovolt-amperes)
kVAr: (kilovolt-amperes-reactive)
kW: (kilowatts)
kWh/m2: (kilowatt-hours-per-square-foot)
kWh/m2: (kilowatt-hours-per-square-meter)
kWh: (kilowatt-hours)
l/hr: (liters-per-hour)
l/min: (liters-per-minute)
l/s: (liters-per-second)
l: (liters)
lb/h: (pounds-mass-per-hour)
lb/m: (pounds-mass-per-minute)
lb/s: (pounds-mass-per-second)
lb: (pounds-mass)
lm: (lumens)
lx: (luxes)
m/hr: (meters-per-hour)
m/min: (meters-per-minute)
m/s/s: (meter-per-second-per-second)
m/s: (meters-per-second)
m: (meters)
m2/N: (square-meters-per-Newton)
m2: (square-meters)
m3/hr: (cubic-meters-per-hour)
m3/min: (cubic-meters-per-minute)
m3/s: (cubic-meters-per-second)
m3: (cubic-meters)
mA: (milliamperes)
mbar: (millibars)
MBTU: (mega-btus)
megohms
MHz: (megahertz)
milliohms
milliseconds
minutes
MJ/K: (megajoules-per-degree-Kelvin)
MJ/ft2: (megajoules-per-square-foot)
MJ/kg dry: (megajoules-per-kilogram-dry-air)
MJ/m2: (megajoules-per-square-meter)
MJ: (megajoules)
mm Hg: (millimeters-of-mercury)
mm/min: (millimeters-per-minute)
mm/s: (millimeters-per-second)
mm: (millimeters)
months
mph.: (miles-per-hour)
MV: (megavolts)
mV: (millivolts)
MVA: (megavolt-amperes)
MVAr: (megavolt-amperes-reactive)
MW: (megawatts)
mW: (milliwatts)
MWh: (megawatt-hours)
N/m: (newtons-per-meter)
N: (newton)
Nm: (newton-meters)
no-units
Ns: (newton-seconds)
ohm-meters
ohms
Pa: (pascals)
per: (percent)
percent-relative-humidity
per-minute
per-second
PF: (power-factor)
ppb: (parts-per-billion)
ppm: (parts-per-million)
psi/F: (psi-per-degree-Fahrenheit)
psi: (pounds-force-per-square-inch)
rad/s: (radians-per-second)
rad: (radians)
rpm: (revolutions-per-minute)
S/m: (siemens-per-meter)
S: (siemens)
seconds
t/h: (tons-per-hour)
T: (teslas)
t: (tons)
th: (ton-hours)
thm: (therms)
TR: (tons-refrigeration)
V/°K: (volts-per-degree-Kelvin)
V/m: (volts-per-meter)
V: (volts)
VA: (volt-amperes)
VAr: (volt-amperes-reactive)
W/ft2: (watts-per-square-foot)
W/m/K: (watts-per-meter-per-degree-Kelvin)
W/m2/K: (watts-per-square-meter-degree-kelvin)
W/m2: (watts-per-square-meter)
W: (watts)
Wb: (webers)
weeks
Wh: (watt-hours)
years