## Sheet1
Device Name: apc_symmetra_series_ap9622
Available Template Part number |  | Description
APC_Symmetra_Series_AP9622_T428 |  | Modbus RTU to BACnet MS/TP
APC_Symmetra_Series_AP9622_T8 |  | Modbus RTU to BACnet/IP
APC_Symmetra_Series_AP9622_T1068 |  | Modbus RTU to Allen-Bradley PLC
APC_Symmetra_Series_AP9622_T427 |  | Modbus TCP/IP to BACnet/IP
APC_Symmetra_Series_AP9622_T429 |  | Modbus TCP/IP to BACnet MS/TP
APC_Symmetra_Series_AP9622_T1069 |  | Modbus TCP/IP to Allen-Bradley PLC
Point | Point Name
1 | Line Quality
2 | Battery Capacity
3 | Runtime Remaining
4 | Battery Voltage
5 | UPS Internal Temperature
6 | Amps Drawn By Load
7 | Num Batt Pack with Bad Batt
8 | Number of Battery Packs
9 | UPS output load
10 | Max Input Volt Since Last Read
11 | Min Input Volt Since Last Read
12 | Nominal Battery Voltage
13 | Actual Battery Voltage
14 | Utility Input Frequency
15 | Utility Input Voltage Phase A
16 | Utility Input Current Phase A
17 | Bypass Input Voltage Phase A
18 | Per Max Output VA’s PhaseA(n+0)
19 | Per Max Output VA’s PhaseA(n+x)
20 | Output–Phase A
21 | Output Voltage– Phase A
22 | Output Current–Phase A
23 | Peak Output Current–Phase A
24 | Utility Input Voltage–Phase B
25 | Utility Input Current–Phase B
26 | Bypass Input Voltage–Phase B
27 | Per Max Output VA’s PhaseB (n+0)
28 | Per Max Output VA’s PhaseB (n+x)
29 | Output–Phase B
30 | Output Voltage–Phase B
31 | Output Current–Phase B
32 | Peak Output Current–Phase B
33 | Utility Input Voltage–Phase C
34 | Utility Input Current–Phase C
35 | Bypass Input Voltage–Phase C
36 | Per Max Output VA’s PhaseC (n+0)
37 | Per Max Output VA’s PhaseC (n+x)
38 | Output–Phase C
39 | Output Voltage–Phase C
40 | Output Current–Phase C
41 | Peak Output Current–Phase C
42 | Envir monit card temp read sens1
43 | Envir monit card hum read sens1
44 | Envir monit card temp read sens2
45 | Envir monit card hum read sens2
46 | Reserved1
47 | Reserved2
48 | Measure-UPS Contact Position
49 | Minimum Return Battery Capacity
50 | Lower Transfer Point
51 | Upper Transfer Point
52 | Nominal Output Voltage
53 | Shutdown Delay
54 | Low Battery Duration
55 | Turn On Delay
56 | Sensitivity
57 | UPS ID Character 1
58 | UPS ID Character 2
59 | UPS ID Character 3
60 | UPS ID Character 4
61 | UPS ID Character 5
62 | UPS ID Character 6
63 | UPS ID Character 7
64 | UPS ID Character 8
65 | Battery Current
66 | UPS turning on
67 | UPS bypass due internal fault
68 | UPS going to bypass due to cmd
69 | UPS in bypass due to command
70 | UPS returning from bypass
71 | UPS in bypass due to man cntrl
72 | UPS ready pwr load upon user cmd
73 | Rdy to pwr load upon v/usr cmd
74 | outp no recvpwr duelowbat shtdwn
75 | unable transf onbat op due ovrld
76 | Main relay malfunction
77 | UPS in sleep mode
78 | UPS in shutdown mode
79 | Battery charger failure
80 | Bypass relay malfunction
81 | Fault-intern temp exced nomlimit
82 | Electronics unit fan failure
83 | Isolation unit fan failure
84 | Reserved
85 | Outputvolt select failUPS bypass
86 | UPS fault-UPS in bypass
87 | UPScmd outbypass nobat-in bypass
88 | Perform bat calib discharge
89 | AVR trim
90 | AVR boost
91 | Online
92 | On battery
93 | Overload
94 | Low battery
95 | Replace battery
96 | Internal communication failure
97 | No functional modules present
98 | Load shtdwn In freq/volt out lim
99 | Runtime below alarm threshold
100 | XR frame fault
101 | Output voltage out of range
102 | System not synchronized
103 | No batteries
104 | Battery voltage high
105 | Fault reg 33,34,35,36
106 | Site wiring fault
107 | Backfeed relay open (fault)
108 | An installed Power Mod failed
109 | IM mod installed and failed
110 | RIM installed and failed
111 | An installed battery has failed
112 | Load is above alarm threshold
113 | Loss of redundancy
114 | Redundancy below threshold
115 | Bypass not in range freq/volt
116 | Bypass contact stuck bypass pos
117 | Bypass contact stuck online pos
118 | UPS in bypass due to inter fault
119 | UPS in bypass due to overload
120 | System is in maintenance bypass
121 | Input CB tripped open
122 | System level fan failed
123 | RIM is in control
124 | System Startup Config Failed
125 | Bat Charger Shut Down Externally
126 | Maintenance bypass failure
127 | Isolation transformer over temp
128 | Extern DC disconnect switch trip
129 | System power supply card failure
130 | Battery monitor card failure
131 | Battery monitor card removed
132 | XR communication card failure
133 | XR communication card removed
134 | Switchgear commun. card failure
135 | Switchgear commun. card removed
136 | Intern DC disconnect switch trip
137 | Static bypass switch mod fault
138 | System ID card removed
139 | System ID card failed
140 | UPS in forced bypass state
141 | Static bypass switch mod removed

## Overall (hidden)
Read / Write
None
Read
Write
Read/Write

## Protocol_Selection (hidden)
Protocol 1 Selection | Protocol 2 Selection
Modbus RTU Master (MM) | BACnet/IP Server (BS)
Modbus TCP/IP Client (MC) | BACnet MS/TP Slave (BMS)

## Mapping (hidden)
Manipulation
None
Mult by 10.0
Mult by 100.0
Mult by 1000.0
Mult by 10000.0
Div by 10.0
Div by 100.0
Div by 1000.0
Div by 10000.0
Extract Bit 0
Extract Bit 1
Extract Bit 2
Extract Bit 3
Extract Bit 4
Extract Bit 5
Extract Bit 6
Extract Bit 7
Extract Bit 8
Extract Bit 9
Extract Bit 10
Extract Bit 11
Extract Bit 12
Extract Bit 13
Extract Bit 14
Extract Bit 15
Extract Bit 16
Extract Bit 17
Extract Bit 18
Extract Bit 19
Extract Bit 20
Extract Bit 21
Extract Bit 22
Extract Bit 23
Extract Bit 24
Extract Bit 25
Extract Bit 26
Extract Bit 27
Extract Bit 28
Extract Bit 29
Extract Bit 30
Extract Bit 31
Extract Bit 32
Extract Bit 33
Extract Bit 34
Extract Bit 35
Extract Bit 36
Extract Bit 37
Extract Bit 38
Extract Bit 39
Extract Bit 40
Extract Bit 41
Extract Bit 42
Extract Bit 43
Extract Bit 44
Extract Bit 45
Extract Bit 46
Extract Bit 47
Extract Bit 48
Extract Bit 49
Extract Bit 50
Extract Bit 51
Extract Bit 52
Extract Bit 53
Extract Bit 54
Extract Bit 55
Extract Bit 56
Extract Bit 57
Extract Bit 58
Extract Bit 59
Extract Bit 60
Extract Bit 61
Extract Bit 62
Extract Bit 63

## Modbus_Configuration (hidden)
Modbus Data Types | Modbus Read Data Types | Modbus Write Data Types | Max Address per Request by Data Type
0x Coil Status (Bit) | 0x Coil Status (Bit) | 0x Coil Status (Bit) | 512
1x Input Status (Bit) | 1x Input Status (Bit) | 4x Holding Register (16 Bit Int) | 125
3x Input Register (16 Bit Int) | 3x Input Register (16 Bit Int) | 4x Holding Register (16 Bit Uint) | 125
3x Input Register (16 Bit Uint) | 3x Input Register (16 Bit Uint) | 4x Holding Register (32 Bit Int) | 62
3x Input Register (32 Bit Int) | 3x Input Register (32 Bit Int) | 4x Holding Register (32 Bit Uint) | 31
3x Input Register (32 Bit Uint) | 3x Input Register (32 Bit Uint) | 4x Holding Register (32 Bit Float)
3x Input Register (32 Bit Float) | 3x Input Register (32 Bit Float) | 4x Holding Register (64 Bit Int)
3x Input Register (64 Bit Int) | 3x Input Register (64 Bit Int) | 4x Holding Register (64 Bit Uint)
3x Input Register (64 Bit Uint) | 3x Input Register (64 Bit Uint) | 4x Holding Register (64 Bit Float)
3x Input Register (64 Bit Float) | 3x Input Register (64 Bit Float)
4x Holding Register (16 Bit Int) | 4x Holding Register (16 Bit Int)
4x Holding Register (16 Bit Uint) | 4x Holding Register (16 Bit Uint)
4x Holding Register (32 Bit Int) | 4x Holding Register (32 Bit Int)
4x Holding Register (32 Bit Uint) | 4x Holding Register (32 Bit Uint)
4x Holding Register (32 Bit Float) | 4x Holding Register (32 Bit Float)
4x Holding Register (64 Bit Int) | 4x Holding Register (64 Bit Int)
4x Holding Register (64 Bit Uint) | 4x Holding Register (64 Bit Uint)
4x Holding Register (64 Bit Float) | 4x Holding Register (64 Bit Float)

## BACnet_Configuration (hidden)
BACnet Object Types | BACnet Read Object Types | BACnet Write Object Types | BACnet Units
Analog Input | Analog Input | Analog Output | %/s: (percent-per-second)
Analog Output | Binary Input | Binary Output | %obs/ft: (percent-obscuration-per-foot)
Binary Input | Character String Value | Character String Value | %obs/m: (percent-obscuration-per-meter)
Binary Output |  |  | /h: (per-hour)
Character String Value |  |  | ang: (degrees-angular)
C/h: (degrees-Celsius-per-hour)
C/m: (degrees-Celsius-per-minute)
C: (degrees-Celsius)
F/h: (degrees-Fahrenheit-per-hour)
F/m: (degrees-Fahrenheit-per-minute)
F: (degrees-Fahrenheit)
K/h: (degrees-Kelvin-per-hour)
K/m: (degrees-Kelvin-per-minute)
K: (degrees-Kelvin)
phase: (degrees-phase)
A/m: (amperes-per-meter)
A/m2: (amperes-per-square-meter)
A: (amperes)
Am2: (ampere-square-meters)
bars
BTU/h: (btus-per-hour)
BTU/lb dry: (btus-per-pound-dry-air)
BTU/lb: (btus-per-pound)
btus
cd/m2: (candelas-per-square-meter)
cd: (candelas)
cm H2O: (centimeters-of-water)
cm Hg: (centimeters-of-mercury)
cm: (centimeters)
cm2: (square-centimeters)
currency 1
currency 10
currency 2
currency 3
currency 4
currency 5
currency 6
currency 7
currency 8
currency 9
cycles-per-hour
cycles-per-minute
days
degrees-days-Celsius
degrees-days-Fahrenheit
deltaF: (delta-degrees-Fahrenheit)
deltaK: (delta-degrees-Kelvin)
F: (farads)
ft/min: (feet-per-minute)
ft/s: (feet-per-second)
ft: (feet)
ft2: (square-feet)
ft3/min: (cubic-feet-per-minute)
ft3/s: (cubic-feet-per-second)
ft3: (cubic-feet)
ftcd: (foot-candles)
g/m: (grams-per-minute)
g/s: (grams-per-second)
gal(uk)/min: (imperial-gallons-per-minute)
gal(uk): (imperial-gallons
gal/min: (us-gallons-per-minute)
gal: (us-gallons)
grams-of-water-per-kilogram-dry-air
H: (henrys)
hours
hp: (horsepower)
hPa: (hectopascals)
hundredths-seconds
Hz: (hertz)
in H2O: (inches-of-water)
in Hg: (inches-of-mercury)
in: (inches)
in2: (square-inches)
J/K: (joules-per-degree-Kelvin)
J/kg dry: (joules-per-kilogram-dry-air)
J/kgK: (joules-per-kilogram-degree-Kelvin)
J/s: (joule-seconds)
J: (joules)
kBTU/h: (kilo-btus-per-hour)
kBTU: (kilo-btus)
kg/h: (kilograms-per-hour)
kg/m: (kilograms-per-minute)
kg/m3: (kilograms-per-cubic-meter)
kg/s: (kilograms-per-second)
kg: (kilograms)
kHz: (kilohertz)
kilohms
kJ/K: (kilojoules-per-degree-Kelvin)
kJ/kg dry: (kilojoules-per-kilogram-dry-air)
kJ/kg: (kilojoules-per-kilogram)
kJ: (kilojoules)
km/hr: (kilometers-per-hour)
kPa: (kilopascals)
kV: (kilovolts)
kVA: (kilovolt-amperes)
kVAr: (kilovolt-amperes-reactive)
kW: (kilowatts)
kWh/m2: (kilowatt-hours-per-square-foot)
kWh/m2: (kilowatt-hours-per-square-meter)
kWh: (kilowatt-hours)
l/hr: (liters-per-hour)
l/min: (liters-per-minute)
l/s: (liters-per-second)
l: (liters)
lb/h: (pounds-mass-per-hour)
lb/m: (pounds-mass-per-minute)
lb/s: (pounds-mass-per-second)
lb: (pounds-mass)
lm: (lumens)
lx: (luxes)
m/hr: (meters-per-hour)
m/min: (meters-per-minute)
m/s/s: (meter-per-second-per-second)
m/s: (meters-per-second)
m: (meters)
m2/N: (square-meters-per-Newton)
m2: (square-meters)
m3/hr: (cubic-meters-per-hour)
m3/min: (cubic-meters-per-minute)
m3/s: (cubic-meters-per-second)
m3: (cubic-meters)
mA: (milliamperes)
mbar: (millibars)
MBTU: (mega-btus)
megohms
MHz: (megahertz)
milliohms
milliseconds
minutes
MJ/K: (megajoules-per-degree-Kelvin)
MJ/ft2: (megajoules-per-square-foot)
MJ/kg dry: (megajoules-per-kilogram-dry-air)
MJ/m2: (megajoules-per-square-meter)
MJ: (megajoules)
mm Hg: (millimeters-of-mercury)
mm/min: (millimeters-per-minute)
mm/s: (millimeters-per-second)
mm: (millimeters)
months
mph.: (miles-per-hour)
MV: (megavolts)
mV: (millivolts)
MVA: (megavolt-amperes)
MVAr: (megavolt-amperes-reactive)
MW: (megawatts)
mW: (milliwatts)
MWh: (megawatt-hours)
N/m: (newtons-per-meter)
N: (newton)
Nm: (newton-meters)
no-units
Ns: (newton-seconds)
ohm-meters
ohms
Pa: (pascals)
per: (percent)
percent-relative-humidity
per-minute
per-second
PF: (power-factor)
ppb: (parts-per-billion)
ppm: (parts-per-million)
psi/F: (psi-per-degree-Fahrenheit)
psi: (pounds-force-per-square-inch)
rad/s: (radians-per-second)
rad: (radians)
rpm: (revolutions-per-minute)
S/m: (siemens-per-meter)
S: (siemens)
seconds
t/h: (tons-per-hour)
T: (teslas)
t: (tons)
th: (ton-hours)
thm: (therms)
TR: (tons-refrigeration)
V/°K: (volts-per-degree-Kelvin)
V/m: (volts-per-meter)
V: (volts)
VA: (volt-amperes)
VAr: (volt-amperes-reactive)
W/ft2: (watts-per-square-foot)
W/m/K: (watts-per-meter-per-degree-Kelvin)
W/m2/K: (watts-per-square-meter-degree-kelvin)
W/m2: (watts-per-square-meter)
W: (watts)
Wb: (webers)
weeks
Wh: (watt-hours)
years