## Sheet1
Device Name: asco_bms_epms
Available Template Part number |  | Description
ASCO_BMS_EPMS_T458 |  | Modbus RTU to BACnet MS/TP
ASCO_BMS_EPMS_T457 |  | Modbus RTU to BACnet/IP
ASCO_BMS_EPMS_T1088 |  | Modbus RTU to Allen-Bradley PLC
ASCO_BMS_EPMS_T12 |  | Modbus TCP/IP to BACnet/IP
ASCO_BMS_EPMS_T459 |  | Modbus TCP/IP to BACnet MS/TP
ASCO_BMS_EPMS_T1089 |  | Modbus TCP/IP to Allen-Bradley PLC
Point | Point Name
1 | GEN1 ElecData Phase A current Ia
2 | GEN1 ElecData Phase B current Ib
3 | GEN1 ElecData Phase C current Ic
4 | GEN1 ElecData Avg current Iavg
5 | GEN1 ElecData Avg l2l volt Vlavg
6 | GEN1 ElecDataTotal active power
7 | GEN1 ElecData Total Amp power
8 | GEN1 ElecData Total reactive
9 | GEN1 ElecData Frequency
10 | GEN1 ElecData Total power factor
11 | Gen1 Engparam Coolant Temp
12 | Gen1 Engparam Oil Pressure
13 | Gen1 Engparam Engine Speed
14 | Gen1 Engparam Sys Battery Volt
15 | Gen1 Engparam Engine Runtime
16 | Gen1 Engparam Exhaust Temp
17 | MSLC2 D1 Phase A current (Ia)
18 | MSLC2 D1 Phase B current (Ib)
19 | MSLC2 D1 Phase C current (Ic)
20 | MSLC2 D1 Average current (Iavg)
21 | MSLC2 D1 Avg l2l voltage Vlavg
22 | MSLC2 D1 Total active power
23 | MSLC2 D1 Total voltampere power
24 | MSLC2 D1 Total reactive power
25 | MSLC2 D1 Frequency
26 | MSLC2 D1 Total power factor
27 | MSLC2 D2 Phase A current (Ia)
28 | MSLC2 D2 Phase B current (Ib)
29 | MSLC2 D2 Phase C current (Ic)
30 | MSLC2 D2 Average current (Iavg)
31 | MSLC2 D2 Avg l2l voltage Vlavg
32 | MSLC2 D2 Total active power
33 | MSLC2 D2 Total voltampere power
34 | MSLC2 D2 Total reactive power
35 | MSLC2 D2 Frequency (Hz)
36 | MSLC2 D2 Total power factor
37 | 52-1 SEL 351 Phase A current Ia
38 | 52-1 SEL 351 Phase B current Ib
39 | 52-1 SEL 351 Phase C current Ic
40 | 52-1 SEL 351 Avg current Iavg
41 | 52-1 SEL 351 Avg l2l volt Vlavg
42 | 52-1 SEL 351 Total active power
43 | 52-1 SEL 351 Total VA power
44 | 52-1 SEL 351 Total react power
45 | 52-1 SEL 351 Frequency (Hz)
46 | 52-1 SEL 351 Total power factor
47 | 52-2 SEL 351 Phase A current Ia
48 | 52-2 SEL 351 Phase B current Ib
49 | 52-2 SEL 351 Phase C current Ic
50 | 52-2 SEL 351 Avg current Iavg
51 | 52-2 SEL 351 Avg l2l volt Vlavg
52 | 52-2 SEL 351 Total active power
53 | 52-2 SEL 351 Total VA pwr
54 | 52-2 SEL 351 Total react VA pwr
55 | 52-2 SEL 351 Frequency
56 | 52-2 SEL 351 Total power factor
57 | Gen1 ParalCirc Bkr Op/Cl stat
58 | Gen1 ParalCirc Bkr Op/Cl stat
59 | Gen1 ParalCirc Bkr Lockout stat
60 | Gen1 ParalCirc Bkr FailCl stat
61 | Gen1 Failure to Synch status
62 | Gen1 Output CB Open status
63 | Gen1 Output CB Closed status
64 | Gen1 Paral Circuit Bkr Conn stat
65 | Gen1 Paral Circu Bkr FailOp stat
66 | Gen1 Ground Fault Alarm status
67 | Gen1 Overcrank Shutdown status
68 | Gen1 Overspeed Shutdown status
69 | Gen1 Reverse Power Shutdown stat
70 | Gen1 Low Oil Press Shutdown stat
71 | Gen1 High Wtr Temp Shutdown stat
72 | Gen1 Auto Start status
73 | Gen1 ECS Reset Required status
74 | Gen1 Eng Control Not In Autostat
75 | Gen1 LowOil Pressure Alarm stat
76 | Gen1 High Water Temp Alarm stat
77 | Gen1 Engine Running status
78 | Gen1 PLC Stopped status
79 | Gen1 Control Volt Failure stat
80 | Gen1 Controls Not In Auto status
81 | Gen1 LocalRemote Emerg Stop stat
82 | Spare status
83 | Gen1 Low Water Level Alarm Stat
84 | Gen1 Low Water Temp Alarm Status
85 | Gen1 PQ in Control status
86 | Gen1 Day Tank Low Fuel status
87 | Gen1 Day Tank High Fuel status
88 | Gen1 Day Tank Rapture Basin stat
89 | Spare status 1
90 | Spare status 2
91 | Gen1 Batt Charger Failure stat
92 | Gen1 High Battery Voltage status
93 | Gen1 Low Battery Voltage status
94 | Spare status 3
95 | Spare status 4
96 | Spare status 5
97 | Spare status 6
98 | Spare status 7
99 | Spare status 8
100 | Spare status 9
101 | Gen1 Common Shutdown status
102 | Gen1 Common Alarm status
103 | Gen1 DC Converter Failure status
104 | Gen1 DSLC2 Self Test Failed stat
105 | 52F1 52G2 Posit Closed stat Bkr
106 | 52F1 52G2 PositOpen stat Bkr
107 | 52F1 52G2 Posit Not Connstat Bkr
108 | 52F1 52G2 Posit Trip stat Bkr
109 | 52F1 52G2 Posit Fail2Cl stat Bkr
110 | 52F1 52G2 Posit Fail2Op stat Bkr
111 | Bkr 52F2 52G3 Posit Closed stat
112 | Bkr 52F2 52G3 Posit Open stat
113 | Bkr 52F2 52G3 Posit Not Con stat
114 | Bkr 52F2 52G3 Position Trip stat
115 | Bkr 52F2 52G3 Posit Fail2Cl stat
116 | Bkr 52F2 52G3 Posit Fail2Op stat
117 | Bkr 52F3 52G6 Posit Closed stat
118 | Bkr 52F3 52G6 Position Open stat
119 | Bkr 52F3 52G6 Posit NotConn stat
120 | Bkr 52F3 52G6 Posit GrdFaultstat
121 | Bkr 52F3 52G6 Posit Trip stat
122 | Bkr 52F3 52G6 Posit Fail2Cl stat
123 | Bkr 52F3 52G6 Posit Fail2Op stat
124 | Bkr 52F4 Position Closed status
125 | Bkr 52F4 Position Open status
126 | Bkr 52F4 Position Not Conn stat
127 | Bkr 52F4 Posit Ground Fault stat
128 | Bkr 52F4 Position Tripped status
129 | Bkr 52F4 Posit Fail ToClose stat
130 | Bkr 52F4 PositFail To Open stat
131 | System in Manual Mode
132 | ENIU 1 Communication Failure
133 | ENIU 2 Communication Failure
134 | ENIU 3 Communication Failure
135 | ENIU 4 Communication Failure
136 | ENIU 1 IO Loss
137 | ENIU 2 IO Loss
138 | ENIU 3 IO Loss
139 | ENIU 4 IO Loss
140 | Spare 10
141 | Spare 11
142 | Gen Ready to Accept Load
143 | Black Start Signal
144 | CB 52-1 Utility Closed
145 | CB 52-1 Utility Open
146 | CB 52-1 Utility Withdrawn
147 | CB 52-2 Utility Closed
148 | CB 52-2 Utility Open
149 | CB 52-2 Utility Withdrawn
150 | CB 52-1 Utility Loss
151 | CB 52-1 Utility Reverse Power
152 | CB 52-2 Utility Loss
153 | CB 52-2 Utility Reverse Power

## Overall (hidden)
Read / Write
None
Read
Write
Read/Write

## Protocol_Selection (hidden)
Protocol 1 Selection | Protocol 2 Selection
Modbus RTU Master (MM) | BACnet/IP Server (BS)
Modbus TCP/IP Client (MC) | BACnet MS/TP Slave (BMS)

## Mapping (hidden)
Manipulation
None
Mult by 10.0
Mult by 100.0
Mult by 1000.0
Mult by 10000.0
Div by 10.0
Div by 100.0
Div by 1000.0
Div by 10000.0
Extract Bit 0
Extract Bit 1
Extract Bit 2
Extract Bit 3
Extract Bit 4
Extract Bit 5
Extract Bit 6
Extract Bit 7
Extract Bit 8
Extract Bit 9
Extract Bit 10
Extract Bit 11
Extract Bit 12
Extract Bit 13
Extract Bit 14
Extract Bit 15
Extract Bit 16
Extract Bit 17
Extract Bit 18
Extract Bit 19
Extract Bit 20
Extract Bit 21
Extract Bit 22
Extract Bit 23
Extract Bit 24
Extract Bit 25
Extract Bit 26
Extract Bit 27
Extract Bit 28
Extract Bit 29
Extract Bit 30
Extract Bit 31
Extract Bit 32
Extract Bit 33
Extract Bit 34
Extract Bit 35
Extract Bit 36
Extract Bit 37
Extract Bit 38
Extract Bit 39
Extract Bit 40
Extract Bit 41
Extract Bit 42
Extract Bit 43
Extract Bit 44
Extract Bit 45
Extract Bit 46
Extract Bit 47
Extract Bit 48
Extract Bit 49
Extract Bit 50
Extract Bit 51
Extract Bit 52
Extract Bit 53
Extract Bit 54
Extract Bit 55
Extract Bit 56
Extract Bit 57
Extract Bit 58
Extract Bit 59
Extract Bit 60
Extract Bit 61
Extract Bit 62
Extract Bit 63

## Modbus_Configuration (hidden)
Modbus Data Types | Modbus Read Data Types | Modbus Write Data Types | Max Address per Request by Data Type
0x Coil Status (Bit) | 0x Coil Status (Bit) | 0x Coil Status (Bit) | 512
1x Input Status (Bit) | 1x Input Status (Bit) | 4x Holding Register (16 Bit Int) | 125
3x Input Register (16 Bit Int) | 3x Input Register (16 Bit Int) | 4x Holding Register (16 Bit Uint) | 125
3x Input Register (16 Bit Uint) | 3x Input Register (16 Bit Uint) | 4x Holding Register (32 Bit Int) | 62
3x Input Register (32 Bit Int) | 3x Input Register (32 Bit Int) | 4x Holding Register (32 Bit Uint) | 31
3x Input Register (32 Bit Uint) | 3x Input Register (32 Bit Uint) | 4x Holding Register (32 Bit Float)
3x Input Register (32 Bit Float) | 3x Input Register (32 Bit Float) | 4x Holding Register (64 Bit Int)
3x Input Register (64 Bit Int) | 3x Input Register (64 Bit Int) | 4x Holding Register (64 Bit Uint)
3x Input Register (64 Bit Uint) | 3x Input Register (64 Bit Uint) | 4x Holding Register (64 Bit Float)
3x Input Register (64 Bit Float) | 3x Input Register (64 Bit Float)
4x Holding Register (16 Bit Int) | 4x Holding Register (16 Bit Int)
4x Holding Register (16 Bit Uint) | 4x Holding Register (16 Bit Uint)
4x Holding Register (32 Bit Int) | 4x Holding Register (32 Bit Int)
4x Holding Register (32 Bit Uint) | 4x Holding Register (32 Bit Uint)
4x Holding Register (32 Bit Float) | 4x Holding Register (32 Bit Float)
4x Holding Register (64 Bit Int) | 4x Holding Register (64 Bit Int)
4x Holding Register (64 Bit Uint) | 4x Holding Register (64 Bit Uint)
4x Holding Register (64 Bit Float) | 4x Holding Register (64 Bit Float)

## BACnet_Configuration (hidden)
BACnet Object Types | BACnet Read Object Types | BACnet Write Object Types | BACnet Units
Analog Input | Analog Input | Analog Output | %/s: (percent-per-second)
Analog Output | Binary Input | Binary Output | %obs/ft: (percent-obscuration-per-foot)
Binary Input | Character String Value | Character String Value | %obs/m: (percent-obscuration-per-meter)
Binary Output |  |  | /h: (per-hour)
Character String Value |  |  | ang: (degrees-angular)
C/h: (degrees-Celsius-per-hour)
C/m: (degrees-Celsius-per-minute)
C: (degrees-Celsius)
F/h: (degrees-Fahrenheit-per-hour)
F/m: (degrees-Fahrenheit-per-minute)
F: (degrees-Fahrenheit)
K/h: (degrees-Kelvin-per-hour)
K/m: (degrees-Kelvin-per-minute)
K: (degrees-Kelvin)
phase: (degrees-phase)
A/m: (amperes-per-meter)
A/m2: (amperes-per-square-meter)
A: (amperes)
Am2: (ampere-square-meters)
bars
BTU/h: (btus-per-hour)
BTU/lb dry: (btus-per-pound-dry-air)
BTU/lb: (btus-per-pound)
btus
cd/m2: (candelas-per-square-meter)
cd: (candelas)
cm H2O: (centimeters-of-water)
cm Hg: (centimeters-of-mercury)
cm: (centimeters)
cm2: (square-centimeters)
currency 1
currency 10
currency 2
currency 3
currency 4
currency 5
currency 6
currency 7
currency 8
currency 9
cycles-per-hour
cycles-per-minute
days
degrees-days-Celsius
degrees-days-Fahrenheit
deltaF: (delta-degrees-Fahrenheit)
deltaK: (delta-degrees-Kelvin)
F: (farads)
ft/min: (feet-per-minute)
ft/s: (feet-per-second)
ft: (feet)
ft2: (square-feet)
ft3/min: (cubic-feet-per-minute)
ft3/s: (cubic-feet-per-second)
ft3: (cubic-feet)
ftcd: (foot-candles)
g/m: (grams-per-minute)
g/s: (grams-per-second)
gal(uk)/min: (imperial-gallons-per-minute)
gal(uk): (imperial-gallons
gal/min: (us-gallons-per-minute)
gal: (us-gallons)
grams-of-water-per-kilogram-dry-air
H: (henrys)
hours
hp: (horsepower)
hPa: (hectopascals)
hundredths-seconds
Hz: (hertz)
in H2O: (inches-of-water)
in Hg: (inches-of-mercury)
in: (inches)
in2: (square-inches)
J/K: (joules-per-degree-Kelvin)
J/kg dry: (joules-per-kilogram-dry-air)
J/kgK: (joules-per-kilogram-degree-Kelvin)
J/s: (joule-seconds)
J: (joules)
kBTU/h: (kilo-btus-per-hour)
kBTU: (kilo-btus)
kg/h: (kilograms-per-hour)
kg/m: (kilograms-per-minute)
kg/m3: (kilograms-per-cubic-meter)
kg/s: (kilograms-per-second)
kg: (kilograms)
kHz: (kilohertz)
kilohms
kJ/K: (kilojoules-per-degree-Kelvin)
kJ/kg dry: (kilojoules-per-kilogram-dry-air)
kJ/kg: (kilojoules-per-kilogram)
kJ: (kilojoules)
km/hr: (kilometers-per-hour)
kPa: (kilopascals)
kV: (kilovolts)
kVA: (kilovolt-amperes)
kVAr: (kilovolt-amperes-reactive)
kW: (kilowatts)
kWh/m2: (kilowatt-hours-per-square-foot)
kWh/m2: (kilowatt-hours-per-square-meter)
kWh: (kilowatt-hours)
l/hr: (liters-per-hour)
l/min: (liters-per-minute)
l/s: (liters-per-second)
l: (liters)
lb/h: (pounds-mass-per-hour)
lb/m: (pounds-mass-per-minute)
lb/s: (pounds-mass-per-second)
lb: (pounds-mass)
lm: (lumens)
lx: (luxes)
m/hr: (meters-per-hour)
m/min: (meters-per-minute)
m/s/s: (meter-per-second-per-second)
m/s: (meters-per-second)
m: (meters)
m2/N: (square-meters-per-Newton)
m2: (square-meters)
m3/hr: (cubic-meters-per-hour)
m3/min: (cubic-meters-per-minute)
m3/s: (cubic-meters-per-second)
m3: (cubic-meters)
mA: (milliamperes)
mbar: (millibars)
MBTU: (mega-btus)
megohms
MHz: (megahertz)
milliohms
milliseconds
minutes
MJ/K: (megajoules-per-degree-Kelvin)
MJ/ft2: (megajoules-per-square-foot)
MJ/kg dry: (megajoules-per-kilogram-dry-air)
MJ/m2: (megajoules-per-square-meter)
MJ: (megajoules)
mm Hg: (millimeters-of-mercury)
mm/min: (millimeters-per-minute)
mm/s: (millimeters-per-second)
mm: (millimeters)
months
mph.: (miles-per-hour)
MV: (megavolts)
mV: (millivolts)
MVA: (megavolt-amperes)
MVAr: (megavolt-amperes-reactive)
MW: (megawatts)
mW: (milliwatts)
MWh: (megawatt-hours)
N/m: (newtons-per-meter)
N: (newton)
Nm: (newton-meters)
no-units
Ns: (newton-seconds)
ohm-meters
ohms
Pa: (pascals)
per: (percent)
percent-relative-humidity
per-minute
per-second
PF: (power-factor)
ppb: (parts-per-billion)
ppm: (parts-per-million)
psi/F: (psi-per-degree-Fahrenheit)
psi: (pounds-force-per-square-inch)
rad/s: (radians-per-second)
rad: (radians)
rpm: (revolutions-per-minute)
S/m: (siemens-per-meter)
S: (siemens)
seconds
t/h: (tons-per-hour)
T: (teslas)
t: (tons)
th: (ton-hours)
thm: (therms)
TR: (tons-refrigeration)
V/°K: (volts-per-degree-Kelvin)
V/m: (volts-per-meter)
V: (volts)
VA: (volt-amperes)
VAr: (volt-amperes-reactive)
W/ft2: (watts-per-square-foot)
W/m/K: (watts-per-meter-per-degree-Kelvin)
W/m2/K: (watts-per-square-meter-degree-kelvin)
W/m2: (watts-per-square-meter)
W: (watts)
Wb: (webers)
weeks
Wh: (watt-hours)
years