## Sheet1
Device Name: atlascopco_elektronikon_mk4_zt55
Available Template Part number |  | Description
AtlasCopco_Elektronikon_MK4_ZT55_T19 |  | Modbus RTU to BACnet MS/TP
AtlasCopco_Elektronikon_MK4_ZT55_T466 |  | Modbus RTU to BACnet/IP
AtlasCopco_Elektronikon_MK4_ZT55_T1094 |  | Modbus RTU to Allen-Bradley PLC
AtlasCopco_Elektronikon_MK4_ZT55_T467 |  | Modbus TCP/IP to BACnet/IP
AtlasCopco_Elektronikon_MK4_ZT55_T468 |  | Modbus TCP/IP to BACnet MS/TP
AtlasCopco_Elektronikon_MK4_ZT55_T1095 |  | Modbus TCP/IP to Allen-Bradley PLC
Point | Point Name
1 | Compressor Outlet Press Status
2 | Compressor Outlet Press Value
3 | Dp Air Filter Status
4 | Dp Air Filter Value
5 | Oil Pressure Status
6 | Oil Pressure Value
7 | Intercooler Status
8 | Intercooler Value
9 | Element 1 Outlet Status
10 | Element 1 Outlet Value
11 | Element 2 Inlet Status
12 | Element 2 Inlet Value
13 | Element 2 Outlet Status
14 | Element 2 Outlet Value
15 | Compressor Outlet Status
16 | Compressor Outlet Value
17 | Emergency Stop Status
18 | Emergency Stop Value
19 | Remote Start/Stop Status
20 | Remote Start/Stop value
21 | Remote Load/Unload Status
22 | Remote Load/Unload Value
23 | PB1 open / PB2 closed Status
24 | PB1 open / PB2 closed Value
25 | Overload Motor Status
26 | Overload Motor Value
27 | Overload Fanmotor Status
28 | Overload Fanmotor Value
29 | Starter Feedback Contact Status
30 | Starter Feedback Contact Value
31 | Electr. Condensate Drain Status
32 | Electr. Condensate Drain Value
33 | Running Hours
34 | Loaded Hours
35 | Motor Starts
36 | Module Hours
37 | Load Relay
38 | Commands(Start/Stop/Load/Unload)

## Overall (hidden)
Read / Write
None
Read
Write
Read/Write

## Protocol_Selection (hidden)
Protocol 1 Selection | Protocol 2 Selection
Modbus RTU Master (MM) | BACnet/IP Server (BS)
Modbus TCP/IP Client (MC) | BACnet MS/TP Slave (BMS)

## Mapping (hidden)
Manipulation
None
Mult by 10.0
Mult by 100.0
Mult by 1000.0
Mult by 10000.0
Div by 10.0
Div by 100.0
Div by 1000.0
Div by 10000.0
Extract Bit 0
Extract Bit 1
Extract Bit 2
Extract Bit 3
Extract Bit 4
Extract Bit 5
Extract Bit 6
Extract Bit 7
Extract Bit 8
Extract Bit 9
Extract Bit 10
Extract Bit 11
Extract Bit 12
Extract Bit 13
Extract Bit 14
Extract Bit 15
Extract Bit 16
Extract Bit 17
Extract Bit 18
Extract Bit 19
Extract Bit 20
Extract Bit 21
Extract Bit 22
Extract Bit 23
Extract Bit 24
Extract Bit 25
Extract Bit 26
Extract Bit 27
Extract Bit 28
Extract Bit 29
Extract Bit 30
Extract Bit 31
Extract Bit 32
Extract Bit 33
Extract Bit 34
Extract Bit 35
Extract Bit 36
Extract Bit 37
Extract Bit 38
Extract Bit 39
Extract Bit 40
Extract Bit 41
Extract Bit 42
Extract Bit 43
Extract Bit 44
Extract Bit 45
Extract Bit 46
Extract Bit 47
Extract Bit 48
Extract Bit 49
Extract Bit 50
Extract Bit 51
Extract Bit 52
Extract Bit 53
Extract Bit 54
Extract Bit 55
Extract Bit 56
Extract Bit 57
Extract Bit 58
Extract Bit 59
Extract Bit 60
Extract Bit 61
Extract Bit 62
Extract Bit 63

## Modbus_Configuration (hidden)
Modbus Data Types | Modbus Read Data Types | Modbus Write Data Types | Max Address per Request by Data Type
0x Coil Status (Bit) | 0x Coil Status (Bit) | 0x Coil Status (Bit) | 512
1x Input Status (Bit) | 1x Input Status (Bit) | 4x Holding Register (16 Bit Int) | 125
3x Input Register (16 Bit Int) | 3x Input Register (16 Bit Int) | 4x Holding Register (16 Bit Uint) | 125
3x Input Register (16 Bit Uint) | 3x Input Register (16 Bit Uint) | 4x Holding Register (32 Bit Int) | 62
3x Input Register (32 Bit Int) | 3x Input Register (32 Bit Int) | 4x Holding Register (32 Bit Uint) | 31
3x Input Register (32 Bit Uint) | 3x Input Register (32 Bit Uint) | 4x Holding Register (32 Bit Float)
3x Input Register (32 Bit Float) | 3x Input Register (32 Bit Float) | 4x Holding Register (64 Bit Int)
3x Input Register (64 Bit Int) | 3x Input Register (64 Bit Int) | 4x Holding Register (64 Bit Uint)
3x Input Register (64 Bit Uint) | 3x Input Register (64 Bit Uint) | 4x Holding Register (64 Bit Float)
3x Input Register (64 Bit Float) | 3x Input Register (64 Bit Float)
4x Holding Register (16 Bit Int) | 4x Holding Register (16 Bit Int)
4x Holding Register (16 Bit Uint) | 4x Holding Register (16 Bit Uint)
4x Holding Register (32 Bit Int) | 4x Holding Register (32 Bit Int)
4x Holding Register (32 Bit Uint) | 4x Holding Register (32 Bit Uint)
4x Holding Register (32 Bit Float) | 4x Holding Register (32 Bit Float)
4x Holding Register (64 Bit Int) | 4x Holding Register (64 Bit Int)
4x Holding Register (64 Bit Uint) | 4x Holding Register (64 Bit Uint)
4x Holding Register (64 Bit Float) | 4x Holding Register (64 Bit Float)

## BACnet_Configuration (hidden)
BACnet Object Types | BACnet Read Object Types | BACnet Write Object Types | BACnet Units
Analog Input | Analog Input | Analog Output | %/s: (percent-per-second)
Analog Output | Binary Input | Binary Output | %obs/ft: (percent-obscuration-per-foot)
Binary Input | Character String Value | Character String Value | %obs/m: (percent-obscuration-per-meter)
Binary Output |  |  | /h: (per-hour)
Character String Value |  |  | ang: (degrees-angular)
C/h: (degrees-Celsius-per-hour)
C/m: (degrees-Celsius-per-minute)
C: (degrees-Celsius)
F/h: (degrees-Fahrenheit-per-hour)
F/m: (degrees-Fahrenheit-per-minute)
F: (degrees-Fahrenheit)
K/h: (degrees-Kelvin-per-hour)
K/m: (degrees-Kelvin-per-minute)
K: (degrees-Kelvin)
phase: (degrees-phase)
A/m: (amperes-per-meter)
A/m2: (amperes-per-square-meter)
A: (amperes)
Am2: (ampere-square-meters)
bars
BTU/h: (btus-per-hour)
BTU/lb dry: (btus-per-pound-dry-air)
BTU/lb: (btus-per-pound)
btus
cd/m2: (candelas-per-square-meter)
cd: (candelas)
cm H2O: (centimeters-of-water)
cm Hg: (centimeters-of-mercury)
cm: (centimeters)
cm2: (square-centimeters)
currency 1
currency 10
currency 2
currency 3
currency 4
currency 5
currency 6
currency 7
currency 8
currency 9
cycles-per-hour
cycles-per-minute
days
degrees-days-Celsius
degrees-days-Fahrenheit
deltaF: (delta-degrees-Fahrenheit)
deltaK: (delta-degrees-Kelvin)
F: (farads)
ft/min: (feet-per-minute)
ft/s: (feet-per-second)
ft: (feet)
ft2: (square-feet)
ft3/min: (cubic-feet-per-minute)
ft3/s: (cubic-feet-per-second)
ft3: (cubic-feet)
ftcd: (foot-candles)
g/m: (grams-per-minute)
g/s: (grams-per-second)
gal(uk)/min: (imperial-gallons-per-minute)
gal(uk): (imperial-gallons
gal/min: (us-gallons-per-minute)
gal: (us-gallons)
grams-of-water-per-kilogram-dry-air
H: (henrys)
hours
hp: (horsepower)
hPa: (hectopascals)
hundredths-seconds
Hz: (hertz)
in H2O: (inches-of-water)
in Hg: (inches-of-mercury)
in: (inches)
in2: (square-inches)
J/K: (joules-per-degree-Kelvin)
J/kg dry: (joules-per-kilogram-dry-air)
J/kgK: (joules-per-kilogram-degree-Kelvin)
J/s: (joule-seconds)
J: (joules)
kBTU/h: (kilo-btus-per-hour)
kBTU: (kilo-btus)
kg/h: (kilograms-per-hour)
kg/m: (kilograms-per-minute)
kg/m3: (kilograms-per-cubic-meter)
kg/s: (kilograms-per-second)
kg: (kilograms)
kHz: (kilohertz)
kilohms
kJ/K: (kilojoules-per-degree-Kelvin)
kJ/kg dry: (kilojoules-per-kilogram-dry-air)
kJ/kg: (kilojoules-per-kilogram)
kJ: (kilojoules)
km/hr: (kilometers-per-hour)
kPa: (kilopascals)
kV: (kilovolts)
kVA: (kilovolt-amperes)
kVAr: (kilovolt-amperes-reactive)
kW: (kilowatts)
kWh/m2: (kilowatt-hours-per-square-foot)
kWh/m2: (kilowatt-hours-per-square-meter)
kWh: (kilowatt-hours)
l/hr: (liters-per-hour)
l/min: (liters-per-minute)
l/s: (liters-per-second)
l: (liters)
lb/h: (pounds-mass-per-hour)
lb/m: (pounds-mass-per-minute)
lb/s: (pounds-mass-per-second)
lb: (pounds-mass)
lm: (lumens)
lx: (luxes)
m/hr: (meters-per-hour)
m/min: (meters-per-minute)
m/s/s: (meter-per-second-per-second)
m/s: (meters-per-second)
m: (meters)
m2/N: (square-meters-per-Newton)
m2: (square-meters)
m3/hr: (cubic-meters-per-hour)
m3/min: (cubic-meters-per-minute)
m3/s: (cubic-meters-per-second)
m3: (cubic-meters)
mA: (milliamperes)
mbar: (millibars)
MBTU: (mega-btus)
megohms
MHz: (megahertz)
milliohms
milliseconds
minutes
MJ/K: (megajoules-per-degree-Kelvin)
MJ/ft2: (megajoules-per-square-foot)
MJ/kg dry: (megajoules-per-kilogram-dry-air)
MJ/m2: (megajoules-per-square-meter)
MJ: (megajoules)
mm Hg: (millimeters-of-mercury)
mm/min: (millimeters-per-minute)
mm/s: (millimeters-per-second)
mm: (millimeters)
months
mph.: (miles-per-hour)
MV: (megavolts)
mV: (millivolts)
MVA: (megavolt-amperes)
MVAr: (megavolt-amperes-reactive)
MW: (megawatts)
mW: (milliwatts)
MWh: (megawatt-hours)
N/m: (newtons-per-meter)
N: (newton)
Nm: (newton-meters)
no-units
Ns: (newton-seconds)
ohm-meters
ohms
Pa: (pascals)
per: (percent)
percent-relative-humidity
per-minute
per-second
PF: (power-factor)
ppb: (parts-per-billion)
ppm: (parts-per-million)
psi/F: (psi-per-degree-Fahrenheit)
psi: (pounds-force-per-square-inch)
rad/s: (radians-per-second)
rad: (radians)
rpm: (revolutions-per-minute)
S/m: (siemens-per-meter)
S: (siemens)
seconds
t/h: (tons-per-hour)
T: (teslas)
t: (tons)
th: (ton-hours)
thm: (therms)
TR: (tons-refrigeration)
V/°K: (volts-per-degree-Kelvin)
V/m: (volts-per-meter)
V: (volts)
VA: (volt-amperes)
VAr: (volt-amperes-reactive)
W/ft2: (watts-per-square-foot)
W/m/K: (watts-per-meter-per-degree-Kelvin)
W/m2/K: (watts-per-square-meter-degree-kelvin)
W/m2: (watts-per-square-meter)
W: (watts)
Wb: (webers)
weeks
Wh: (watt-hours)
years