## Sheet1
Device Name: atlascopco_elektronikon_mk5_cd25_17gen1
Available Template Part number |  | Description
AtlasCopco_Elektronikon_MK5_CD25_17Gen1_T334 |  | Modbus RTU to BACnet MS/TP
AtlasCopco_Elektronikon_MK5_CD25_17Gen1_T469 |  | Modbus RTU to BACnet/IP
AtlasCopco_Elektronikon_MK5_CD25_17Gen1_T1096 |  | Modbus RTU to Allen-Bradley PLC
AtlasCopco_Elektronikon_MK5_CD25_17Gen1_T470 |  | Modbus TCP/IP to BACnet/IP
AtlasCopco_Elektronikon_MK5_CD25_17Gen1_T471 |  | Modbus TCP/IP to BACnet MS/TP
AtlasCopco_Elektronikon_MK5_CD25_17Gen1_T1097 |  | Modbus TCP/IP to Allen-Bradley PLC
Point | Point Name
1 | Pressure Vessel A Status
2 | Pressure Vessel A Value
3 | Pressure Vessel B Status
4 | Pressure Vessel B Value
5 | Dryer PDP Status
6 | Dryer PDP Value
7 | Remote Start/Stop Status
8 | Remote Start/Stop Value
9 | Inlet Filter 1 Status
10 | Inlet Filter 1 Value
11 | Outlet Filter 1 Value
12 | Running Hours Dryer
13 | Loaded Hours Dryer
14 | Standby Time
15 | Actual State Time
16 | Programmed State Time
17 | Actual Half Cycle Time
18 | Programmed Half Cycle Time
19 | Regeneration Cycle Vessel A
20 | Regeneration Cycle Vessel B
21 | Regeneration Cycle After Restart
22 | Energy Saving PDP Sensor
23 | Module Hours
24 | High Dewpoint
25 | Low Inlet Pressure
26 | Failed To Blow Off Vessel A
27 | Failed To Blow Off Vessel B
28 | Failed To Pressurize
29 | Expansion Module Communication
30 | Machine Mechanical State
31 | Machine Control Mode
32 | Running/Stopped
33 | Load/Unload
34 | General Warning
35 | General ShutdownWarning
36 | General Shutdown
37 | General Service
38 | General StartFailure
39 | Emergency Stop
40 | Automatic/Manual
41 | Remote/Local
42 | Outlet Filter 1 Prewarning
43 | Outlet Filter 1 Warning
44 | Outlet Filter 1 ShutdownWarning
45 | Outlet Filter 1 Shutdown
46 | Outlet Filter 1 Service
47 | Outlet Filter 1 Permissive
48 | Outlet Filter 1 Sensor Error
49 | Outlet Filter 1 Set/Not Set
50 | Outlet Filter 1 SPM valid measur
51 | Outlet Filter 1 PrePermissive
52 | Dryer Unloaded PreWarning
53 | Dryer Unloaded Warning
54 | Dryer Unloaded Shutdown
55 | GenStat PreWarning
56 | GenStat General Warning
57 | GenStat General Shutdown Warn
58 | GenStat General Shutdown
59 | GenStat General Service
60 | GenStat General Start Failure
61 | GenStat Emergency Stop
62 | GenStat Manual/Automatic
63 | GenStat Local/Remote
64 | GenStat Week Timer
65 | GenStat PreWarn Service Run hrs
66 | GenStat PreWarn Service Acc Vol
67 | GenStat PreWrn Srvce Analog Inpt
68 | GenStat PrePermissive
69 | GenStat Test Mode
70 | Command LAN Mode
71 | Command Control Mode
72 | Regeneration Valve Vessel A
73 | Regeneration Valve Vessel B
74 | Blowoff
75 | 2nd Blowoff
76 | General Warning
77 | General Shutdown
78 | Running
79 | Low Pressure Alarm

## Overall (hidden)
Read / Write
None
Read
Write
Read/Write

## Protocol_Selection (hidden)
Protocol 1 Selection | Protocol 2 Selection
Modbus RTU Master (MM) | BACnet/IP Server (BS)
Modbus TCP/IP Client (MC) | BACnet MS/TP Slave (BMS)

## Mapping (hidden)
Manipulation
None
Mult by 10.0
Mult by 100.0
Mult by 1000.0
Mult by 10000.0
Div by 10.0
Div by 100.0
Div by 1000.0
Div by 10000.0
Extract Bit 0
Extract Bit 1
Extract Bit 2
Extract Bit 3
Extract Bit 4
Extract Bit 5
Extract Bit 6
Extract Bit 7
Extract Bit 8
Extract Bit 9
Extract Bit 10
Extract Bit 11
Extract Bit 12
Extract Bit 13
Extract Bit 14
Extract Bit 15
Extract Bit 16
Extract Bit 17
Extract Bit 18
Extract Bit 19
Extract Bit 20
Extract Bit 21
Extract Bit 22
Extract Bit 23
Extract Bit 24
Extract Bit 25
Extract Bit 26
Extract Bit 27
Extract Bit 28
Extract Bit 29
Extract Bit 30
Extract Bit 31
Extract Bit 32
Extract Bit 33
Extract Bit 34
Extract Bit 35
Extract Bit 36
Extract Bit 37
Extract Bit 38
Extract Bit 39
Extract Bit 40
Extract Bit 41
Extract Bit 42
Extract Bit 43
Extract Bit 44
Extract Bit 45
Extract Bit 46
Extract Bit 47
Extract Bit 48
Extract Bit 49
Extract Bit 50
Extract Bit 51
Extract Bit 52
Extract Bit 53
Extract Bit 54
Extract Bit 55
Extract Bit 56
Extract Bit 57
Extract Bit 58
Extract Bit 59
Extract Bit 60
Extract Bit 61
Extract Bit 62
Extract Bit 63

## Modbus_Configuration (hidden)
Modbus Data Types | Modbus Read Data Types | Modbus Write Data Types | Max Address per Request by Data Type
0x Coil Status (Bit) | 0x Coil Status (Bit) | 0x Coil Status (Bit) | 512
1x Input Status (Bit) | 1x Input Status (Bit) | 4x Holding Register (16 Bit Int) | 125
3x Input Register (16 Bit Int) | 3x Input Register (16 Bit Int) | 4x Holding Register (16 Bit Uint) | 125
3x Input Register (16 Bit Uint) | 3x Input Register (16 Bit Uint) | 4x Holding Register (32 Bit Int) | 62
3x Input Register (32 Bit Int) | 3x Input Register (32 Bit Int) | 4x Holding Register (32 Bit Uint) | 31
3x Input Register (32 Bit Uint) | 3x Input Register (32 Bit Uint) | 4x Holding Register (32 Bit Float)
3x Input Register (32 Bit Float) | 3x Input Register (32 Bit Float) | 4x Holding Register (64 Bit Int)
3x Input Register (64 Bit Int) | 3x Input Register (64 Bit Int) | 4x Holding Register (64 Bit Uint)
3x Input Register (64 Bit Uint) | 3x Input Register (64 Bit Uint) | 4x Holding Register (64 Bit Float)
3x Input Register (64 Bit Float) | 3x Input Register (64 Bit Float)
4x Holding Register (16 Bit Int) | 4x Holding Register (16 Bit Int)
4x Holding Register (16 Bit Uint) | 4x Holding Register (16 Bit Uint)
4x Holding Register (32 Bit Int) | 4x Holding Register (32 Bit Int)
4x Holding Register (32 Bit Uint) | 4x Holding Register (32 Bit Uint)
4x Holding Register (32 Bit Float) | 4x Holding Register (32 Bit Float)
4x Holding Register (64 Bit Int) | 4x Holding Register (64 Bit Int)
4x Holding Register (64 Bit Uint) | 4x Holding Register (64 Bit Uint)
4x Holding Register (64 Bit Float) | 4x Holding Register (64 Bit Float)

## BACnet_Configuration (hidden)
BACnet Object Types | BACnet Read Object Types | BACnet Write Object Types | BACnet Units
Analog Input | Analog Input | Analog Output | %/s: (percent-per-second)
Analog Output | Binary Input | Binary Output | %obs/ft: (percent-obscuration-per-foot)
Binary Input | Character String Value | Character String Value | %obs/m: (percent-obscuration-per-meter)
Binary Output |  |  | /h: (per-hour)
Character String Value |  |  | ang: (degrees-angular)
C/h: (degrees-Celsius-per-hour)
C/m: (degrees-Celsius-per-minute)
C: (degrees-Celsius)
F/h: (degrees-Fahrenheit-per-hour)
F/m: (degrees-Fahrenheit-per-minute)
F: (degrees-Fahrenheit)
K/h: (degrees-Kelvin-per-hour)
K/m: (degrees-Kelvin-per-minute)
K: (degrees-Kelvin)
phase: (degrees-phase)
A/m: (amperes-per-meter)
A/m2: (amperes-per-square-meter)
A: (amperes)
Am2: (ampere-square-meters)
bars
BTU/h: (btus-per-hour)
BTU/lb dry: (btus-per-pound-dry-air)
BTU/lb: (btus-per-pound)
btus
cd/m2: (candelas-per-square-meter)
cd: (candelas)
cm H2O: (centimeters-of-water)
cm Hg: (centimeters-of-mercury)
cm: (centimeters)
cm2: (square-centimeters)
currency 1
currency 10
currency 2
currency 3
currency 4
currency 5
currency 6
currency 7
currency 8
currency 9
cycles-per-hour
cycles-per-minute
days
degrees-days-Celsius
degrees-days-Fahrenheit
deltaF: (delta-degrees-Fahrenheit)
deltaK: (delta-degrees-Kelvin)
F: (farads)
ft/min: (feet-per-minute)
ft/s: (feet-per-second)
ft: (feet)
ft2: (square-feet)
ft3/min: (cubic-feet-per-minute)
ft3/s: (cubic-feet-per-second)
ft3: (cubic-feet)
ftcd: (foot-candles)
g/m: (grams-per-minute)
g/s: (grams-per-second)
gal(uk)/min: (imperial-gallons-per-minute)
gal(uk): (imperial-gallons
gal/min: (us-gallons-per-minute)
gal: (us-gallons)
grams-of-water-per-kilogram-dry-air
H: (henrys)
hours
hp: (horsepower)
hPa: (hectopascals)
hundredths-seconds
Hz: (hertz)
in H2O: (inches-of-water)
in Hg: (inches-of-mercury)
in: (inches)
in2: (square-inches)
J/K: (joules-per-degree-Kelvin)
J/kg dry: (joules-per-kilogram-dry-air)
J/kgK: (joules-per-kilogram-degree-Kelvin)
J/s: (joule-seconds)
J: (joules)
kBTU/h: (kilo-btus-per-hour)
kBTU: (kilo-btus)
kg/h: (kilograms-per-hour)
kg/m: (kilograms-per-minute)
kg/m3: (kilograms-per-cubic-meter)
kg/s: (kilograms-per-second)
kg: (kilograms)
kHz: (kilohertz)
kilohms
kJ/K: (kilojoules-per-degree-Kelvin)
kJ/kg dry: (kilojoules-per-kilogram-dry-air)
kJ/kg: (kilojoules-per-kilogram)
kJ: (kilojoules)
km/hr: (kilometers-per-hour)
kPa: (kilopascals)
kV: (kilovolts)
kVA: (kilovolt-amperes)
kVAr: (kilovolt-amperes-reactive)
kW: (kilowatts)
kWh/m2: (kilowatt-hours-per-square-foot)
kWh/m2: (kilowatt-hours-per-square-meter)
kWh: (kilowatt-hours)
l/hr: (liters-per-hour)
l/min: (liters-per-minute)
l/s: (liters-per-second)
l: (liters)
lb/h: (pounds-mass-per-hour)
lb/m: (pounds-mass-per-minute)
lb/s: (pounds-mass-per-second)
lb: (pounds-mass)
lm: (lumens)
lx: (luxes)
m/hr: (meters-per-hour)
m/min: (meters-per-minute)
m/s/s: (meter-per-second-per-second)
m/s: (meters-per-second)
m: (meters)
m2/N: (square-meters-per-Newton)
m2: (square-meters)
m3/hr: (cubic-meters-per-hour)
m3/min: (cubic-meters-per-minute)
m3/s: (cubic-meters-per-second)
m3: (cubic-meters)
mA: (milliamperes)
mbar: (millibars)
MBTU: (mega-btus)
megohms
MHz: (megahertz)
milliohms
milliseconds
minutes
MJ/K: (megajoules-per-degree-Kelvin)
MJ/ft2: (megajoules-per-square-foot)
MJ/kg dry: (megajoules-per-kilogram-dry-air)
MJ/m2: (megajoules-per-square-meter)
MJ: (megajoules)
mm Hg: (millimeters-of-mercury)
mm/min: (millimeters-per-minute)
mm/s: (millimeters-per-second)
mm: (millimeters)
months
mph.: (miles-per-hour)
MV: (megavolts)
mV: (millivolts)
MVA: (megavolt-amperes)
MVAr: (megavolt-amperes-reactive)
MW: (megawatts)
mW: (milliwatts)
MWh: (megawatt-hours)
N/m: (newtons-per-meter)
N: (newton)
Nm: (newton-meters)
no-units
Ns: (newton-seconds)
ohm-meters
ohms
Pa: (pascals)
per: (percent)
percent-relative-humidity
per-minute
per-second
PF: (power-factor)
ppb: (parts-per-billion)
ppm: (parts-per-million)
psi/F: (psi-per-degree-Fahrenheit)
psi: (pounds-force-per-square-inch)
rad/s: (radians-per-second)
rad: (radians)
rpm: (revolutions-per-minute)
S/m: (siemens-per-meter)
S: (siemens)
seconds
t/h: (tons-per-hour)
T: (teslas)
t: (tons)
th: (ton-hours)
thm: (therms)
TR: (tons-refrigeration)
V/°K: (volts-per-degree-Kelvin)
V/m: (volts-per-meter)
V: (volts)
VA: (volt-amperes)
VAr: (volt-amperes-reactive)
W/ft2: (watts-per-square-foot)
W/m/K: (watts-per-meter-per-degree-Kelvin)
W/m2/K: (watts-per-square-meter-degree-kelvin)
W/m2: (watts-per-square-meter)
W: (watts)
Wb: (webers)
weeks
Wh: (watt-hours)
years