## Sheet1
Device Name: ABB_ACS310
Available Template Part number |  | Description
AtlasCopco Elektronikon_MK5_GA18_14Gen5_T312 |  | Modbus RTU to BACnet MS/TP
AtlasCopco Elektronikon_MK5_GA18_14Gen5_T463 |  | Modbus RTU to BACnet/IP
AtlasCopco Elektronikon_MK5_GA18_14Gen5_T1092 |  | Modbus RTU to Allen-Bradley PLC
AtlasCopco Elektronikon_MK5_GA18_14Gen5_T464 |  | Modbus TCP/IP to BACnet/IP
AtlasCopco Elektronikon_MK5_GA18_14Gen5_T465 |  | Modbus TCP/IP to BACnet MS/TP
AtlasCopco Elektronikon_MK5_GA18_14Gen5_T1093 |  | Modbus TCP/IP to Allen-Bradley PLC
Point | Point Name
1 | Compressor Outlet Status
2 | Compressor Outlet Value
3 | Element Outlet Status
4 | Element Outlet Value
5 | Emergency Stop Status
6 | Emergnecy Stop Value
7 | Overload Motor/Fan Motor Status
8 | Overload Motor/Fan Motor Value
9 | Remote Start/Stop Status
10 | Remote Start/Stop Value
11 | Pressure Setting Selection Value
12 | Running Hours
13 | Loaded Hours
14 | Motor Starts
15 | Load Relay
16 | Module Hours
17 | No Valid Pressure Control
18 | Machine Mechanical State
19 | Machine Control Mode
20 | Esi Status
21 | Compressor 1: Running hours
22 | Pressure Band Selection
23 | Pressure Band 1 Load
24 | Pressure Band 1 Unload
25 | Presurre Band 2 Load
26 | Pressure Band 2 Unload
27 | ES(i) Pressure Band Selection
28 | ES(i) Pressure Band 1 Load
29 | ES(i) Pressure Band 1 Unload
30 | ES(i) Pressure Band 2 Load
31 | ES(i) Pressure Band 2 Unload
32 | Running /Stopped
33 | Load/Unload
34 | General Warning
35 | General ShutdownWarning
36 | General Shutdown
37 | General Sevice
38 | General StartFailure
39 | Emergency Stop
40 | Automatic/Manual
41 | Remote/Local
42 | Pressure Setting PreWarning
43 | Pressure Setting Warning
44 | Pressure Setting ShutdownWarning
45 | Pressure Setting Shutdown
46 | Pressure Setting Service
47 | Pressure Setting Permissive
48 | Pressure Setting Sensor Error
49 | Pressure Setting Set/Not set
50 | PressureSetting SPM valid measur
51 | Pressure Setting PrePermissive
52 | Expan Mod Comm Prewarning
53 | Expan Mod Comm Warning
54 | Expan Mod Comm Shutdown
55 | Gen Stat PreWarning
56 | Gen Stat General Warning
57 | Gen Stat Gen Shutdown Warning
58 | Gen Stat General Shutdown
59 | Gen Stat General Service
60 | Gen Stat General Start Failure
61 | Gen Stat Emergnecy Stop
62 | Gen Stat Manual/Automatic
63 | Gen stat Local/Remote
64 | Gen Stat Week Timer
65 | Gen Stat PreWarn Service run hrs
66 | GenStat PreWarn Servce anlg inpt
67 | Gen Stat PrePermissive
68 | Gen Stat Test Mode
69 | Command LAN mode
70 | Line Contactor
71 | Star Contactor
72 | Delta Contactor
73 | Load/Unload
74 | General Shutdown
75 | Automation Operation
76 | General Warning

## Overall (hidden)
Read / Write
None
Read
Write
Read/Write

## Protocol_Selection (hidden)
Protocol 1 Selection | Protocol 2 Selection
Modbus RTU Master (MM) | BACnet/IP Server (BS)
Modbus TCP/IP Client (MC) | BACnet MS/TP Slave (BMS)

## Mapping (hidden)
Manipulation
None
Mult by 10.0
Mult by 100.0
Mult by 1000.0
Mult by 10000.0
Div by 10.0
Div by 100.0
Div by 1000.0
Div by 10000.0
Extract Bit 0
Extract Bit 1
Extract Bit 2
Extract Bit 3
Extract Bit 4
Extract Bit 5
Extract Bit 6
Extract Bit 7
Extract Bit 8
Extract Bit 9
Extract Bit 10
Extract Bit 11
Extract Bit 12
Extract Bit 13
Extract Bit 14
Extract Bit 15
Extract Bit 16
Extract Bit 17
Extract Bit 18
Extract Bit 19
Extract Bit 20
Extract Bit 21
Extract Bit 22
Extract Bit 23
Extract Bit 24
Extract Bit 25
Extract Bit 26
Extract Bit 27
Extract Bit 28
Extract Bit 29
Extract Bit 30
Extract Bit 31
Extract Bit 32
Extract Bit 33
Extract Bit 34
Extract Bit 35
Extract Bit 36
Extract Bit 37
Extract Bit 38
Extract Bit 39
Extract Bit 40
Extract Bit 41
Extract Bit 42
Extract Bit 43
Extract Bit 44
Extract Bit 45
Extract Bit 46
Extract Bit 47
Extract Bit 48
Extract Bit 49
Extract Bit 50
Extract Bit 51
Extract Bit 52
Extract Bit 53
Extract Bit 54
Extract Bit 55
Extract Bit 56
Extract Bit 57
Extract Bit 58
Extract Bit 59
Extract Bit 60
Extract Bit 61
Extract Bit 62
Extract Bit 63

## Modbus_Configuration (hidden)
Modbus Data Types | Modbus Read Data Types | Modbus Write Data Types | Max Address per Request by Data Type
0x Coil Status (Bit) | 0x Coil Status (Bit) | 0x Coil Status (Bit) | 512
1x Input Status (Bit) | 1x Input Status (Bit) | 4x Holding Register (16 Bit Int) | 125
3x Input Register (16 Bit Int) | 3x Input Register (16 Bit Int) | 4x Holding Register (16 Bit Uint) | 125
3x Input Register (16 Bit Uint) | 3x Input Register (16 Bit Uint) | 4x Holding Register (32 Bit Int) | 62
3x Input Register (32 Bit Int) | 3x Input Register (32 Bit Int) | 4x Holding Register (32 Bit Uint) | 31
3x Input Register (32 Bit Uint) | 3x Input Register (32 Bit Uint) | 4x Holding Register (32 Bit Float)
3x Input Register (32 Bit Float) | 3x Input Register (32 Bit Float) | 4x Holding Register (64 Bit Int)
3x Input Register (64 Bit Int) | 3x Input Register (64 Bit Int) | 4x Holding Register (64 Bit Uint)
3x Input Register (64 Bit Uint) | 3x Input Register (64 Bit Uint) | 4x Holding Register (64 Bit Float)
3x Input Register (64 Bit Float) | 3x Input Register (64 Bit Float)
4x Holding Register (16 Bit Int) | 4x Holding Register (16 Bit Int)
4x Holding Register (16 Bit Uint) | 4x Holding Register (16 Bit Uint)
4x Holding Register (32 Bit Int) | 4x Holding Register (32 Bit Int)
4x Holding Register (32 Bit Uint) | 4x Holding Register (32 Bit Uint)
4x Holding Register (32 Bit Float) | 4x Holding Register (32 Bit Float)
4x Holding Register (64 Bit Int) | 4x Holding Register (64 Bit Int)
4x Holding Register (64 Bit Uint) | 4x Holding Register (64 Bit Uint)
4x Holding Register (64 Bit Float) | 4x Holding Register (64 Bit Float)

## BACnet_Configuration (hidden)
BACnet Object Types | BACnet Read Object Types | BACnet Write Object Types | BACnet Units
Analog Input | Analog Input | Analog Output | %/s: (percent-per-second)
Analog Output | Binary Input | Binary Output | %obs/ft: (percent-obscuration-per-foot)
Binary Input | Character String Value | Character String Value | %obs/m: (percent-obscuration-per-meter)
Binary Output |  |  | /h: (per-hour)
Character String Value |  |  | ang: (degrees-angular)
C/h: (degrees-Celsius-per-hour)
C/m: (degrees-Celsius-per-minute)
C: (degrees-Celsius)
F/h: (degrees-Fahrenheit-per-hour)
F/m: (degrees-Fahrenheit-per-minute)
F: (degrees-Fahrenheit)
K/h: (degrees-Kelvin-per-hour)
K/m: (degrees-Kelvin-per-minute)
K: (degrees-Kelvin)
phase: (degrees-phase)
A/m: (amperes-per-meter)
A/m2: (amperes-per-square-meter)
A: (amperes)
Am2: (ampere-square-meters)
bars
BTU/h: (btus-per-hour)
BTU/lb dry: (btus-per-pound-dry-air)
BTU/lb: (btus-per-pound)
btus
cd/m2: (candelas-per-square-meter)
cd: (candelas)
cm H2O: (centimeters-of-water)
cm Hg: (centimeters-of-mercury)
cm: (centimeters)
cm2: (square-centimeters)
currency 1
currency 10
currency 2
currency 3
currency 4
currency 5
currency 6
currency 7
currency 8
currency 9
cycles-per-hour
cycles-per-minute
days
degrees-days-Celsius
degrees-days-Fahrenheit
deltaF: (delta-degrees-Fahrenheit)
deltaK: (delta-degrees-Kelvin)
F: (farads)
ft/min: (feet-per-minute)
ft/s: (feet-per-second)
ft: (feet)
ft2: (square-feet)
ft3/min: (cubic-feet-per-minute)
ft3/s: (cubic-feet-per-second)
ft3: (cubic-feet)
ftcd: (foot-candles)
g/m: (grams-per-minute)
g/s: (grams-per-second)
gal(uk)/min: (imperial-gallons-per-minute)
gal(uk): (imperial-gallons
gal/min: (us-gallons-per-minute)
gal: (us-gallons)
grams-of-water-per-kilogram-dry-air
H: (henrys)
hours
hp: (horsepower)
hPa: (hectopascals)
hundredths-seconds
Hz: (hertz)
in H2O: (inches-of-water)
in Hg: (inches-of-mercury)
in: (inches)
in2: (square-inches)
J/K: (joules-per-degree-Kelvin)
J/kg dry: (joules-per-kilogram-dry-air)
J/kgK: (joules-per-kilogram-degree-Kelvin)
J/s: (joule-seconds)
J: (joules)
kBTU/h: (kilo-btus-per-hour)
kBTU: (kilo-btus)
kg/h: (kilograms-per-hour)
kg/m: (kilograms-per-minute)
kg/m3: (kilograms-per-cubic-meter)
kg/s: (kilograms-per-second)
kg: (kilograms)
kHz: (kilohertz)
kilohms
kJ/K: (kilojoules-per-degree-Kelvin)
kJ/kg dry: (kilojoules-per-kilogram-dry-air)
kJ/kg: (kilojoules-per-kilogram)
kJ: (kilojoules)
km/hr: (kilometers-per-hour)
kPa: (kilopascals)
kV: (kilovolts)
kVA: (kilovolt-amperes)
kVAr: (kilovolt-amperes-reactive)
kW: (kilowatts)
kWh/m2: (kilowatt-hours-per-square-foot)
kWh/m2: (kilowatt-hours-per-square-meter)
kWh: (kilowatt-hours)
l/hr: (liters-per-hour)
l/min: (liters-per-minute)
l/s: (liters-per-second)
l: (liters)
lb/h: (pounds-mass-per-hour)
lb/m: (pounds-mass-per-minute)
lb/s: (pounds-mass-per-second)
lb: (pounds-mass)
lm: (lumens)
lx: (luxes)
m/hr: (meters-per-hour)
m/min: (meters-per-minute)
m/s/s: (meter-per-second-per-second)
m/s: (meters-per-second)
m: (meters)
m2/N: (square-meters-per-Newton)
m2: (square-meters)
m3/hr: (cubic-meters-per-hour)
m3/min: (cubic-meters-per-minute)
m3/s: (cubic-meters-per-second)
m3: (cubic-meters)
mA: (milliamperes)
mbar: (millibars)
MBTU: (mega-btus)
megohms
MHz: (megahertz)
milliohms
milliseconds
minutes
MJ/K: (megajoules-per-degree-Kelvin)
MJ/ft2: (megajoules-per-square-foot)
MJ/kg dry: (megajoules-per-kilogram-dry-air)
MJ/m2: (megajoules-per-square-meter)
MJ: (megajoules)
mm Hg: (millimeters-of-mercury)
mm/min: (millimeters-per-minute)
mm/s: (millimeters-per-second)
mm: (millimeters)
months
mph.: (miles-per-hour)
MV: (megavolts)
mV: (millivolts)
MVA: (megavolt-amperes)
MVAr: (megavolt-amperes-reactive)
MW: (megawatts)
mW: (milliwatts)
MWh: (megawatt-hours)
N/m: (newtons-per-meter)
N: (newton)
Nm: (newton-meters)
no-units
Ns: (newton-seconds)
ohm-meters
ohms
Pa: (pascals)
per: (percent)
percent-relative-humidity
per-minute
per-second
PF: (power-factor)
ppb: (parts-per-billion)
ppm: (parts-per-million)
psi/F: (psi-per-degree-Fahrenheit)
psi: (pounds-force-per-square-inch)
rad/s: (radians-per-second)
rad: (radians)
rpm: (revolutions-per-minute)
S/m: (siemens-per-meter)
S: (siemens)
seconds
t/h: (tons-per-hour)
T: (teslas)
t: (tons)
th: (ton-hours)
thm: (therms)
TR: (tons-refrigeration)
V/°K: (volts-per-degree-Kelvin)
V/m: (volts-per-meter)
V: (volts)
VA: (volt-amperes)
VAr: (volt-amperes-reactive)
W/ft2: (watts-per-square-foot)
W/m/K: (watts-per-meter-per-degree-Kelvin)
W/m2/K: (watts-per-square-meter-degree-kelvin)
W/m2: (watts-per-square-meter)
W: (watts)
Wb: (webers)
weeks
Wh: (watt-hours)
years