## Sheet1
Device Name: campbell_scientific_cr1000
Available Template Part number |  | Description
Campbell_Scientific_CR1000_T492 |  | Modbus RTU to BACnet MS/TP
Campbell_Scientific_CR1000_T32 |  | Modbus RTU to BACnet/IP
Campbell_Scientific_CR1000_T1114 |  | Modbus RTU to Allen-Bradley PLC
Campbell_Scientific_CR1000_T491 |  | Modbus TCP/IP to BACnet/IP
Campbell_Scientific_CR1000_T493 |  | Modbus TCP/IP to BACnet MS/TP
Campbell_Scientific_CR1000_T1115 |  | Modbus TCP/IP to Allen-Bradley PLC
Point | Point Name
1 | Outdoor Air Temperature
2 | Outdoor Air RH
3 | Horizontal Solar Radiation
4 | Wind Direction
5 | Wind Speed Signal
6 | Building Total Energy
7 | HVAC Energy Total
8 | Lighting Energy Total
9 | 277V Lighting Energy Total
10 | 120V Lighting Energy Total
11 | Misc Electric Loads Energy Total
12 | Plug Load Energy Total
13 | PV Total Energy
14 | Transformer Energy Total
15 | Water Heater Energy Total
16 | Elevator Energy Total
17 | Basement Lighting Energy Total
18 | 1st Floor Lighting Energy Total
19 | 2nd Floor Lighting Energy Total
20 | 3rd Floor Lighting Energy Total
21 | 4th Floor Lighting Energy Total
22 | 5_6th Floor Lighting Energy Tot
23 | Basement HVAC Energy Total
24 | 1st Floor HVAC Energy Total
25 | 2nd Floor HVAC Energy Total
26 | 3rd Floor HVAC Energy Total
27 | 4th Floor HVAC Energy Total
28 | 5th/6th Floor HVAC Energy Total
29 | FPB Total
30 | Basement Plug Loads
31 | First Floor Plug Loads
32 | Second Floor Plug Loads
33 | Third Floor Plug Loads
34 | Fourth Floor Plug Loads
35 | Fifth/Sixth Floor Plug Loads
36 | RTU/Condenser Total
37 | PV Production
38 | PV Consumption
39 | Daily total PV Production
40 | Daily Total Building Energy

## Overall (hidden)
Read / Write
None
Read
Write
Read/Write

## Protocol_Selection (hidden)
Protocol 1 Selection | Protocol 2 Selection
Modbus RTU Master (MM) | BACnet/IP Server (BS)
Modbus TCP/IP Client (MC) | BACnet MS/TP Slave (BMS)

## Mapping (hidden)
Manipulation
None
Mult by 10.0
Mult by 100.0
Mult by 1000.0
Mult by 10000.0
Div by 10.0
Div by 100.0
Div by 1000.0
Div by 10000.0
Extract Bit 0
Extract Bit 1
Extract Bit 2
Extract Bit 3
Extract Bit 4
Extract Bit 5
Extract Bit 6
Extract Bit 7
Extract Bit 8
Extract Bit 9
Extract Bit 10
Extract Bit 11
Extract Bit 12
Extract Bit 13
Extract Bit 14
Extract Bit 15
Extract Bit 16
Extract Bit 17
Extract Bit 18
Extract Bit 19
Extract Bit 20
Extract Bit 21
Extract Bit 22
Extract Bit 23
Extract Bit 24
Extract Bit 25
Extract Bit 26
Extract Bit 27
Extract Bit 28
Extract Bit 29
Extract Bit 30
Extract Bit 31
Extract Bit 32
Extract Bit 33
Extract Bit 34
Extract Bit 35
Extract Bit 36
Extract Bit 37
Extract Bit 38
Extract Bit 39
Extract Bit 40
Extract Bit 41
Extract Bit 42
Extract Bit 43
Extract Bit 44
Extract Bit 45
Extract Bit 46
Extract Bit 47
Extract Bit 48
Extract Bit 49
Extract Bit 50
Extract Bit 51
Extract Bit 52
Extract Bit 53
Extract Bit 54
Extract Bit 55
Extract Bit 56
Extract Bit 57
Extract Bit 58
Extract Bit 59
Extract Bit 60
Extract Bit 61
Extract Bit 62
Extract Bit 63

## Modbus_Configuration (hidden)
Modbus Data Types | Modbus Read Data Types | Modbus Write Data Types | Max Address per Request by Data Type
0x Coil Status (Bit) | 0x Coil Status (Bit) | 0x Coil Status (Bit) | 512
1x Input Status (Bit) | 1x Input Status (Bit) | 4x Holding Register (16 Bit Int) | 125
3x Input Register (16 Bit Int) | 3x Input Register (16 Bit Int) | 4x Holding Register (16 Bit Uint) | 125
3x Input Register (16 Bit Uint) | 3x Input Register (16 Bit Uint) | 4x Holding Register (32 Bit Int) | 62
3x Input Register (32 Bit Int) | 3x Input Register (32 Bit Int) | 4x Holding Register (32 Bit Uint) | 31
3x Input Register (32 Bit Uint) | 3x Input Register (32 Bit Uint) | 4x Holding Register (32 Bit Float)
3x Input Register (32 Bit Float) | 3x Input Register (32 Bit Float) | 4x Holding Register (64 Bit Int)
3x Input Register (64 Bit Int) | 3x Input Register (64 Bit Int) | 4x Holding Register (64 Bit Uint)
3x Input Register (64 Bit Uint) | 3x Input Register (64 Bit Uint) | 4x Holding Register (64 Bit Float)
3x Input Register (64 Bit Float) | 3x Input Register (64 Bit Float)
4x Holding Register (16 Bit Int) | 4x Holding Register (16 Bit Int)
4x Holding Register (16 Bit Uint) | 4x Holding Register (16 Bit Uint)
4x Holding Register (32 Bit Int) | 4x Holding Register (32 Bit Int)
4x Holding Register (32 Bit Uint) | 4x Holding Register (32 Bit Uint)
4x Holding Register (32 Bit Float) | 4x Holding Register (32 Bit Float)
4x Holding Register (64 Bit Int) | 4x Holding Register (64 Bit Int)
4x Holding Register (64 Bit Uint) | 4x Holding Register (64 Bit Uint)
4x Holding Register (64 Bit Float) | 4x Holding Register (64 Bit Float)

## BACnet_Configuration (hidden)
BACnet Object Types | BACnet Read Object Types | BACnet Write Object Types | BACnet Units
Analog Input | Analog Input | Analog Output | %/s: (percent-per-second)
Analog Output | Binary Input | Binary Output | %obs/ft: (percent-obscuration-per-foot)
Binary Input | Character String Value | Character String Value | %obs/m: (percent-obscuration-per-meter)
Binary Output |  |  | /h: (per-hour)
Character String Value |  |  | ang: (degrees-angular)
C/h: (degrees-Celsius-per-hour)
C/m: (degrees-Celsius-per-minute)
C: (degrees-Celsius)
F/h: (degrees-Fahrenheit-per-hour)
F/m: (degrees-Fahrenheit-per-minute)
F: (degrees-Fahrenheit)
K/h: (degrees-Kelvin-per-hour)
K/m: (degrees-Kelvin-per-minute)
K: (degrees-Kelvin)
phase: (degrees-phase)
A/m: (amperes-per-meter)
A/m2: (amperes-per-square-meter)
A: (amperes)
Am2: (ampere-square-meters)
bars
BTU/h: (btus-per-hour)
BTU/lb dry: (btus-per-pound-dry-air)
BTU/lb: (btus-per-pound)
btus
cd/m2: (candelas-per-square-meter)
cd: (candelas)
cm H2O: (centimeters-of-water)
cm Hg: (centimeters-of-mercury)
cm: (centimeters)
cm2: (square-centimeters)
currency 1
currency 10
currency 2
currency 3
currency 4
currency 5
currency 6
currency 7
currency 8
currency 9
cycles-per-hour
cycles-per-minute
days
degrees-days-Celsius
degrees-days-Fahrenheit
deltaF: (delta-degrees-Fahrenheit)
deltaK: (delta-degrees-Kelvin)
F: (farads)
ft/min: (feet-per-minute)
ft/s: (feet-per-second)
ft: (feet)
ft2: (square-feet)
ft3/min: (cubic-feet-per-minute)
ft3/s: (cubic-feet-per-second)
ft3: (cubic-feet)
ftcd: (foot-candles)
g/m: (grams-per-minute)
g/s: (grams-per-second)
gal(uk)/min: (imperial-gallons-per-minute)
gal(uk): (imperial-gallons
gal/min: (us-gallons-per-minute)
gal: (us-gallons)
grams-of-water-per-kilogram-dry-air
H: (henrys)
hours
hp: (horsepower)
hPa: (hectopascals)
hundredths-seconds
Hz: (hertz)
in H2O: (inches-of-water)
in Hg: (inches-of-mercury)
in: (inches)
in2: (square-inches)
J/K: (joules-per-degree-Kelvin)
J/kg dry: (joules-per-kilogram-dry-air)
J/kgK: (joules-per-kilogram-degree-Kelvin)
J/s: (joule-seconds)
J: (joules)
kBTU/h: (kilo-btus-per-hour)
kBTU: (kilo-btus)
kg/h: (kilograms-per-hour)
kg/m: (kilograms-per-minute)
kg/m3: (kilograms-per-cubic-meter)
kg/s: (kilograms-per-second)
kg: (kilograms)
kHz: (kilohertz)
kilohms
kJ/K: (kilojoules-per-degree-Kelvin)
kJ/kg dry: (kilojoules-per-kilogram-dry-air)
kJ/kg: (kilojoules-per-kilogram)
kJ: (kilojoules)
km/hr: (kilometers-per-hour)
kPa: (kilopascals)
kV: (kilovolts)
kVA: (kilovolt-amperes)
kVAr: (kilovolt-amperes-reactive)
kW: (kilowatts)
kWh/m2: (kilowatt-hours-per-square-foot)
kWh/m2: (kilowatt-hours-per-square-meter)
kWh: (kilowatt-hours)
l/hr: (liters-per-hour)
l/min: (liters-per-minute)
l/s: (liters-per-second)
l: (liters)
lb/h: (pounds-mass-per-hour)
lb/m: (pounds-mass-per-minute)
lb/s: (pounds-mass-per-second)
lb: (pounds-mass)
lm: (lumens)
lx: (luxes)
m/hr: (meters-per-hour)
m/min: (meters-per-minute)
m/s/s: (meter-per-second-per-second)
m/s: (meters-per-second)
m: (meters)
m2/N: (square-meters-per-Newton)
m2: (square-meters)
m3/hr: (cubic-meters-per-hour)
m3/min: (cubic-meters-per-minute)
m3/s: (cubic-meters-per-second)
m3: (cubic-meters)
mA: (milliamperes)
mbar: (millibars)
MBTU: (mega-btus)
megohms
MHz: (megahertz)
milliohms
milliseconds
minutes
MJ/K: (megajoules-per-degree-Kelvin)
MJ/ft2: (megajoules-per-square-foot)
MJ/kg dry: (megajoules-per-kilogram-dry-air)
MJ/m2: (megajoules-per-square-meter)
MJ: (megajoules)
mm Hg: (millimeters-of-mercury)
mm/min: (millimeters-per-minute)
mm/s: (millimeters-per-second)
mm: (millimeters)
months
mph.: (miles-per-hour)
MV: (megavolts)
mV: (millivolts)
MVA: (megavolt-amperes)
MVAr: (megavolt-amperes-reactive)
MW: (megawatts)
mW: (milliwatts)
MWh: (megawatt-hours)
N/m: (newtons-per-meter)
N: (newton)
Nm: (newton-meters)
no-units
Ns: (newton-seconds)
ohm-meters
ohms
Pa: (pascals)
per: (percent)
percent-relative-humidity
per-minute
per-second
PF: (power-factor)
ppb: (parts-per-billion)
ppm: (parts-per-million)
psi/F: (psi-per-degree-Fahrenheit)
psi: (pounds-force-per-square-inch)
rad/s: (radians-per-second)
rad: (radians)
rpm: (revolutions-per-minute)
S/m: (siemens-per-meter)
S: (siemens)
seconds
t/h: (tons-per-hour)
T: (teslas)
t: (tons)
th: (ton-hours)
thm: (therms)
TR: (tons-refrigeration)
V/°K: (volts-per-degree-Kelvin)
V/m: (volts-per-meter)
V: (volts)
VA: (volt-amperes)
VAr: (volt-amperes-reactive)
W/ft2: (watts-per-square-foot)
W/m/K: (watts-per-meter-per-degree-Kelvin)
W/m2/K: (watts-per-square-meter-degree-kelvin)
W/m2: (watts-per-square-meter)
W: (watts)
Wb: (webers)
weeks
Wh: (watt-hours)
years