## Sheet1
Device Name: caterpillar_alban_bwmc
Available Template Part number |  | Description
Caterpillar_Alban_BWMC_T501 |  | Modbus RTU to BACnet MS/TP
Caterpillar_Alban_BWMC_T500 |  | Modbus RTU to BACnet/IP
Caterpillar_Alban_BWMC_T1120 |  | Modbus RTU to Allen-Bradley PLC
Caterpillar_Alban_BWMC_T41 |  | Modbus TCP/IP to BACnet/IP
Caterpillar_Alban_BWMC_T502 |  | Modbus TCP/IP to BACnet MS/TP
Caterpillar_Alban_BWMC_T1121 |  | Modbus TCP/IP to Allen-Bradley PLC
Point | Point Name
1 | CHP Control Panel E‐Stop
2 | CHP Control Panel OFF
3 | CHP Control Panel In Auto
4 | CHP Control Panel In Run
5 | CHP Control Panel Alarm Ack
6 | CHP UPS Alarm
7 | CHP UPS On Battery
8 | CHP UPS Battery Alarm
9 | Remote Start/Stop Command
10 | Remote Soft Emerg Shutdown Cmd
11 | Remote Hard Emerg Shutdown Cmd
12 | Gen Paralleling Breaker Stat
13 | Paral Cntrl Soft Emer Shtdwn Cmd
14 | Paral Cntrl Hard Emer Shtdwn Cmd
15 | Supply Air Fan SF‐1 VFD Run Stat
16 | Supply Air Fan SF‐1 VFD Fault
17 | Exhaust Air Fan EF1 VFD Run Stat
18 | Exhaust Air Fan EF‐1 VFD Fault
19 | Outside Air Damper Open Status
20 | SF1 Prf Flow Press Differ Binary
21 | EF1 Prf Flow Press Differ Binary
22 | AfterCooler Pump P2A Proof Flow
23 | AfterCooler Pump P2B Proof Flow
24 | AfterCooler System Proof Flow
25 | AfterCooler Radi Fan VFD RunStat
26 | AfterCooler Radi Fan VFD Fault
27 | Jacket Water Pump 1A Proof Flow
28 | Jacket Water Pump 1B Proof Flow
29 | Eng Jacket Water Sys Proof Flow
30 | Jacket Wtr Radi Fan VFD Run Stat
31 | Jacket Wtr Radi Fan VFD Fault
32 | Low Feedwater Level Pre‐alarm
33 | Low Feedwater Lvl Alarm Shutdown
34 | High Feedwater Level Pre‐alarm
35 | High Feeedwtr Lvl AlarmShtdwn
36 | AfterCooler Radi Low Lvl Switch
37 | Jacket Wtr Radi Low Lvl Switch
38 | CAT Engine Run Status
39 | CAT EMCP Not In Auto
40 | CAT EMCP Common Alarm
41 | CAT EMCP Common Shutdown
42 | Skid MountGen Cir Breaker Stat
43 | CHP Parallel Operation Request
44 | CHP Soft Shutdown /LOCKOUT
45 | CHP Hard Shutdown / LOCKOUT
46 | Supply Air Fan SF1 VFD Run Cmd
47 | Exhaust Air Fan EF1 VFD Run Cmd
48 | Outside Air Damper Open Cmd
49 | After‐Cooler Pump P2A Run Cmd
50 | After‐Cooler Pump P2B Run Cmd
51 | AfterCooler Radi Fas VFD Run Cmd
52 | Jacket Water Pump 1A Run Cmd
53 | Jacket Water Pump 1B Run Cmd
54 | Jacket Wtr Radi Fan VFD Run Cmd
55 | CAT EMCP Start/Stop Command
56 | CAT EMCP Emergency Stop Cmd
57 | BPC Alarm Horn
58 | BPC Common Alarm
59 | BPC Call To Start
60 | BPC Hard Shutdown Initiated
61 | BPC Soft Shutdown wo Cldwn Init
62 | BPC Soft Shutdown w Cldwn Init
63 | Cabin Room Pressure
64 | Supply Air Temperature
65 | Room/Cabin Temperature
66 | Jacket Water Eng Inlet Temp
67 | Jacket Water Eng Dschrge Temp
68 | After‐Cooler Inlet Temperature
69 | After‐Cooler Rad Dschrge Temp
70 | After‐Cooler Discharge Temp
71 | Eng Side Plate Heat Ex OutltTemp
72 | Jacket Water Rad Dschrge Temp
73 | Global Outside Air Temperature
74 | Engine Exhaust Temperature
75 | HRSG Exhaust Inlet Temperature
76 | HRSG Exhaust Outlet Temperature
77 | Discharge Steam Pressure
78 | Fuel Gas Inlet Pressure
79 | Fuel Gas Filter Outlet Pressure
80 | Engine Fuel Gas Pressure
81 | After‐Cooler Inlet Water Press
82 | After‐Cooler Outlet Water Press
83 | Jacket Water Inlet Water Press
84 | Jacket Water Outlet Water Press
85 | Supply Air Fan SF‐1 Speed Cmd
86 | Exhaust Air Fan EF‐1 Speed Cmd
87 | Mixed Air Damper Position Cmd
88 | Mod 3Way Bypas Valve V2 Pos Cmd
89 | AfterCooler Rad Fan VFD Spd Cmd
90 | Mod 3Way Bypas Valve V1 Pos Cmd
91 | Mod 3Way Bypas Valve V3 Pos Cmd
92 | Jacket Wtr Rad Fan VFD Speed Cmd
93 | HRSG Bypas Damper Control Signal
94 | HRSG BackPress Cntrl Valve SP
95 | BldngSide Plt Heat Ex InletTemp
96 | BldngSide Plt Heat Ex OutletTemp
97 | BSPHeatExEnerMeasStation FlowRT
98 | BSPHeatExEnerMeasStation EnerRT
99 | BSPHeatExEnerMeasStationEnerTtl
100 | Steam Flow MeasStation Flow Rate
101 | Steam Flow Meas StationEnerRate
102 | Steam Flow Meas StationEnerTotal
103 | Fuel Temperature
104 | Fuel Flow MearsStationFlow Rate
105 | Fuel Flow Mears StationFlow Ttl
106 | Overall System Efficiency

## Overall (hidden)
Read / Write
None
Read
Write
Read/Write

## Protocol_Selection (hidden)
Protocol 1 Selection | Protocol 2 Selection
Modbus RTU Master (MM) | BACnet/IP Server (BS)
Modbus TCP/IP Client (MC) | BACnet MS/TP Slave (BMS)

## Mapping (hidden)
Manipulation
None
Mult by 10.0
Mult by 100.0
Mult by 1000.0
Mult by 10000.0
Div by 10.0
Div by 100.0
Div by 1000.0
Div by 10000.0
Extract Bit 0
Extract Bit 1
Extract Bit 2
Extract Bit 3
Extract Bit 4
Extract Bit 5
Extract Bit 6
Extract Bit 7
Extract Bit 8
Extract Bit 9
Extract Bit 10
Extract Bit 11
Extract Bit 12
Extract Bit 13
Extract Bit 14
Extract Bit 15
Extract Bit 16
Extract Bit 17
Extract Bit 18
Extract Bit 19
Extract Bit 20
Extract Bit 21
Extract Bit 22
Extract Bit 23
Extract Bit 24
Extract Bit 25
Extract Bit 26
Extract Bit 27
Extract Bit 28
Extract Bit 29
Extract Bit 30
Extract Bit 31
Extract Bit 32
Extract Bit 33
Extract Bit 34
Extract Bit 35
Extract Bit 36
Extract Bit 37
Extract Bit 38
Extract Bit 39
Extract Bit 40
Extract Bit 41
Extract Bit 42
Extract Bit 43
Extract Bit 44
Extract Bit 45
Extract Bit 46
Extract Bit 47
Extract Bit 48
Extract Bit 49
Extract Bit 50
Extract Bit 51
Extract Bit 52
Extract Bit 53
Extract Bit 54
Extract Bit 55
Extract Bit 56
Extract Bit 57
Extract Bit 58
Extract Bit 59
Extract Bit 60
Extract Bit 61
Extract Bit 62
Extract Bit 63

## Modbus_Configuration (hidden)
Modbus Data Types | Modbus Read Data Types | Modbus Write Data Types | Max Address per Request by Data Type
0x Coil Status (Bit) | 0x Coil Status (Bit) | 0x Coil Status (Bit) | 512
1x Input Status (Bit) | 1x Input Status (Bit) | 4x Holding Register (16 Bit Int) | 125
3x Input Register (16 Bit Int) | 3x Input Register (16 Bit Int) | 4x Holding Register (16 Bit Uint) | 125
3x Input Register (16 Bit Uint) | 3x Input Register (16 Bit Uint) | 4x Holding Register (32 Bit Int) | 62
3x Input Register (32 Bit Int) | 3x Input Register (32 Bit Int) | 4x Holding Register (32 Bit Uint) | 31
3x Input Register (32 Bit Uint) | 3x Input Register (32 Bit Uint) | 4x Holding Register (32 Bit Float)
3x Input Register (32 Bit Float) | 3x Input Register (32 Bit Float) | 4x Holding Register (64 Bit Int)
3x Input Register (64 Bit Int) | 3x Input Register (64 Bit Int) | 4x Holding Register (64 Bit Uint)
3x Input Register (64 Bit Uint) | 3x Input Register (64 Bit Uint) | 4x Holding Register (64 Bit Float)
3x Input Register (64 Bit Float) | 3x Input Register (64 Bit Float)
4x Holding Register (16 Bit Int) | 4x Holding Register (16 Bit Int)
4x Holding Register (16 Bit Uint) | 4x Holding Register (16 Bit Uint)
4x Holding Register (32 Bit Int) | 4x Holding Register (32 Bit Int)
4x Holding Register (32 Bit Uint) | 4x Holding Register (32 Bit Uint)
4x Holding Register (32 Bit Float) | 4x Holding Register (32 Bit Float)
4x Holding Register (64 Bit Int) | 4x Holding Register (64 Bit Int)
4x Holding Register (64 Bit Uint) | 4x Holding Register (64 Bit Uint)
4x Holding Register (64 Bit Float) | 4x Holding Register (64 Bit Float)

## BACnet_Configuration (hidden)
BACnet Object Types | BACnet Read Object Types | BACnet Write Object Types | BACnet Units
Analog Input | Analog Input | Analog Output | %/s: (percent-per-second)
Analog Output | Binary Input | Binary Output | %obs/ft: (percent-obscuration-per-foot)
Binary Input | Character String Value | Character String Value | %obs/m: (percent-obscuration-per-meter)
Binary Output |  |  | /h: (per-hour)
Character String Value |  |  | ang: (degrees-angular)
C/h: (degrees-Celsius-per-hour)
C/m: (degrees-Celsius-per-minute)
C: (degrees-Celsius)
F/h: (degrees-Fahrenheit-per-hour)
F/m: (degrees-Fahrenheit-per-minute)
F: (degrees-Fahrenheit)
K/h: (degrees-Kelvin-per-hour)
K/m: (degrees-Kelvin-per-minute)
K: (degrees-Kelvin)
phase: (degrees-phase)
A/m: (amperes-per-meter)
A/m2: (amperes-per-square-meter)
A: (amperes)
Am2: (ampere-square-meters)
bars
BTU/h: (btus-per-hour)
BTU/lb dry: (btus-per-pound-dry-air)
BTU/lb: (btus-per-pound)
btus
cd/m2: (candelas-per-square-meter)
cd: (candelas)
cm H2O: (centimeters-of-water)
cm Hg: (centimeters-of-mercury)
cm: (centimeters)
cm2: (square-centimeters)
currency 1
currency 10
currency 2
currency 3
currency 4
currency 5
currency 6
currency 7
currency 8
currency 9
cycles-per-hour
cycles-per-minute
days
degrees-days-Celsius
degrees-days-Fahrenheit
deltaF: (delta-degrees-Fahrenheit)
deltaK: (delta-degrees-Kelvin)
F: (farads)
ft/min: (feet-per-minute)
ft/s: (feet-per-second)
ft: (feet)
ft2: (square-feet)
ft3/min: (cubic-feet-per-minute)
ft3/s: (cubic-feet-per-second)
ft3: (cubic-feet)
ftcd: (foot-candles)
g/m: (grams-per-minute)
g/s: (grams-per-second)
gal(uk)/min: (imperial-gallons-per-minute)
gal(uk): (imperial-gallons
gal/min: (us-gallons-per-minute)
gal: (us-gallons)
grams-of-water-per-kilogram-dry-air
H: (henrys)
hours
hp: (horsepower)
hPa: (hectopascals)
hundredths-seconds
Hz: (hertz)
in H2O: (inches-of-water)
in Hg: (inches-of-mercury)
in: (inches)
in2: (square-inches)
J/K: (joules-per-degree-Kelvin)
J/kg dry: (joules-per-kilogram-dry-air)
J/kgK: (joules-per-kilogram-degree-Kelvin)
J/s: (joule-seconds)
J: (joules)
kBTU/h: (kilo-btus-per-hour)
kBTU: (kilo-btus)
kg/h: (kilograms-per-hour)
kg/m: (kilograms-per-minute)
kg/m3: (kilograms-per-cubic-meter)
kg/s: (kilograms-per-second)
kg: (kilograms)
kHz: (kilohertz)
kilohms
kJ/K: (kilojoules-per-degree-Kelvin)
kJ/kg dry: (kilojoules-per-kilogram-dry-air)
kJ/kg: (kilojoules-per-kilogram)
kJ: (kilojoules)
km/hr: (kilometers-per-hour)
kPa: (kilopascals)
kV: (kilovolts)
kVA: (kilovolt-amperes)
kVAr: (kilovolt-amperes-reactive)
kW: (kilowatts)
kWh/m2: (kilowatt-hours-per-square-foot)
kWh/m2: (kilowatt-hours-per-square-meter)
kWh: (kilowatt-hours)
l/hr: (liters-per-hour)
l/min: (liters-per-minute)
l/s: (liters-per-second)
l: (liters)
lb/h: (pounds-mass-per-hour)
lb/m: (pounds-mass-per-minute)
lb/s: (pounds-mass-per-second)
lb: (pounds-mass)
lm: (lumens)
lx: (luxes)
m/hr: (meters-per-hour)
m/min: (meters-per-minute)
m/s/s: (meter-per-second-per-second)
m/s: (meters-per-second)
m: (meters)
m2/N: (square-meters-per-Newton)
m2: (square-meters)
m3/hr: (cubic-meters-per-hour)
m3/min: (cubic-meters-per-minute)
m3/s: (cubic-meters-per-second)
m3: (cubic-meters)
mA: (milliamperes)
mbar: (millibars)
MBTU: (mega-btus)
megohms
MHz: (megahertz)
milliohms
milliseconds
minutes
MJ/K: (megajoules-per-degree-Kelvin)
MJ/ft2: (megajoules-per-square-foot)
MJ/kg dry: (megajoules-per-kilogram-dry-air)
MJ/m2: (megajoules-per-square-meter)
MJ: (megajoules)
mm Hg: (millimeters-of-mercury)
mm/min: (millimeters-per-minute)
mm/s: (millimeters-per-second)
mm: (millimeters)
months
mph.: (miles-per-hour)
MV: (megavolts)
mV: (millivolts)
MVA: (megavolt-amperes)
MVAr: (megavolt-amperes-reactive)
MW: (megawatts)
mW: (milliwatts)
MWh: (megawatt-hours)
N/m: (newtons-per-meter)
N: (newton)
Nm: (newton-meters)
no-units
Ns: (newton-seconds)
ohm-meters
ohms
Pa: (pascals)
per: (percent)
percent-relative-humidity
per-minute
per-second
PF: (power-factor)
ppb: (parts-per-billion)
ppm: (parts-per-million)
psi/F: (psi-per-degree-Fahrenheit)
psi: (pounds-force-per-square-inch)
rad/s: (radians-per-second)
rad: (radians)
rpm: (revolutions-per-minute)
S/m: (siemens-per-meter)
S: (siemens)
seconds
t/h: (tons-per-hour)
T: (teslas)
t: (tons)
th: (ton-hours)
thm: (therms)
TR: (tons-refrigeration)
V/°K: (volts-per-degree-Kelvin)
V/m: (volts-per-meter)
V: (volts)
VA: (volt-amperes)
VAr: (volt-amperes-reactive)
W/ft2: (watts-per-square-foot)
W/m/K: (watts-per-meter-per-degree-Kelvin)
W/m2/K: (watts-per-square-meter-degree-kelvin)
W/m2: (watts-per-square-meter)
W: (watts)
Wb: (webers)
weeks
Wh: (watt-hours)
years