## Sheet1
Device Name: caterpillar_emcp_4.2gen
Available Template Part number |  | Description
Caterpillar_EMCP_4.2Gen_T298 |  | Modbus RTU to BACnet MS/TP
Caterpillar_EMCP_4.2Gen_T300 |  | Modbus RTU to BACnet/IP
Caterpillar_EMCP_4.2Gen_T1128 |  | Modbus RTU to Allen-Bradley PLC
Caterpillar_EMCP_4.2Gen_T512 |  | Modbus TCP/IP to BACnet/IP
Caterpillar_EMCP_4.2Gen_T513 |  | Modbus TCP/IP to BACnet MS/TP
Caterpillar_EMCP_4.2Gen_T1129 |  | Modbus TCP/IP to Allen-Bradley PLC
Point | Point Name
1 | GenAv LineLine AC RMS Voltage
2 | GenAv AC RMS Current
3 | GenAv AC RMS Frequency
4 | Gen Overall Power Factor
5 | Gen Total Percent kW
6 | Gen Total Real Power
7 | Gen Phase A LineLine AC RMS Volt
8 | Gen Phase B LineLine AC RMS Volt
9 | Gen Phase C LineLine AC RMS Volt
10 | Gen Phase A AC RMS Current
11 | Gen Phase B AC RMS Current
12 | Gen Phase C AC RMS Current
13 | Gen Phase A L-N AC RMS Volt
14 | Gen Phase B L-N AC RMS Volt
15 | Gen Phase C L-N AC RMS Volt
16 | Fuel Level
17 | Engine Oil Temp
18 | Engine Oil Pressure
19 | Engine Coolant Temp
20 | Battery Voltage
21 | Engine rpm
22 | Engine Operating Hours
23 | Automatic Start/Stop State
24 | Air Filter1 Diff PressDataLink
25 | Total Fuel Consump fromDataLink
26 | InstantFuelConsump fromDataLink
27 | Atmospheric Press fromDataLink
28 | Engine Control Switch Position
29 | Forced Idle Command Active
30 | Gen Frequency within Limits
31 | Gen Voltage within Limits
32 | Eng Protection hasShutDownEng
33 | Exhaust Temp fromDataLink
34 | Row 1Group1 Column1
35 | Row 2Group1 Column1
36 | Row 3Group1 Column1
37 | Row 4Group1 Column1
38 | Row 5Group1 Column1
39 | Row 6Group1 Column1
40 | Row 7Group1 Column1
41 | Row 8Group1 Column1
42 | Row 9Group1 Column1
43 | Row 10Group1 Column1
44 | Row 11Group1 Column1
45 | Row 12Group1 Column1
46 | Row 13Group1 Column1
47 | Row 14Group1 Column1
48 | Row 15Group1 Column1
49 | Row 16Group1 Column1
50 | Row 1Group1 Column2
51 | Row 2Group1 Column2
52 | Row 3Group1 Column2
53 | Row 4Group1 Column2
54 | Row 5Group1 Column2
55 | Row 6Group1 Column2
56 | Row 7Group1 Column2
57 | Row 8Group1 Column2
58 | Row 9Group1 Column2
59 | Row 10Group1 Column2
60 | Row 11Group1 Column2
61 | Row 12Group1 Column2
62 | Row 13Group1 Column2
63 | Row 14Group1 Column2
64 | Row 15Group1 Column2
65 | Row 16Group1 Column2
66 | Row 1Group1 Horn
67 | Row 2Group1 Horn
68 | Row 3Group1 Horn
69 | Row 4Group1 Horn
70 | Row 5Group1 Horn
71 | Row 6Group1 Horn
72 | Row 7Group1 Horn
73 | Row 8Group1 Horn
74 | Row 9Group1 Horn
75 | Row 10Group1 Horn
76 | Row 11Group1 Horn
77 | Row 12Group1 Horn
78 | Row 13Group1 Horn
79 | Row 14Group1 Horn
80 | Row 15Group1 Horn
81 | Row 16Group1 Horn
82 | G3C1 Emerg Stop Shutdown
83 | G3C1 EngFailStart OvrcrkShtdwn
84 | G3C1 High Cool Temp Shutdown
85 | BI52
86 | G3C1 Low Oil Press Shutdown
87 | G3C1 Overspeed Shutdown
88 | G3C1 Low Cool Lvl Shutdown
89 | G3C1 Low FuelLvl/GasPress Shtdwn
90 | BI57
91 | G3C1 High Batt Volt Shutdown
92 | BI59
93 | BI60
94 | BI61
95 | BI62
96 | BI63
97 | G3C1 Aftertreatment Shutdown
98 | G3C2 Emerg Stop Diagnostic
99 | BI66
100 | G3C2 High Coolant Temp Warn
101 | G3C2 Low Coolant Temp Warn
102 | G3C2 Low Oil Press Warning
103 | BI70
104 | G3C2 Low Coolant Level Warn
105 | G3C2 Low FuelLvl/GasPress Warn
106 | G3C2 EngCntrlSwitch Not In Auto
107 | G3C2 High Batt Volt Warn
108 | G3C2 Low Batt Volt Warn
109 | G3C2 Low Crnk Volt Warn
110 | G3C2 Batt Chrg AC Fail
111 | G3C2 EmergPwrSys SupLoad CondAct
112 | G3C2 Eng Running Condition
113 | G3C2 Aftertreatment Warn
114 | G3H Emerg Stop Shtdwn/Diag
115 | G3H EngFailStrtOvrcrkShtdwn
116 | G3H High Coolant Temp
117 | G3H Low Coolant Temp
118 | G3H Low Oil Press
119 | G3H Overspeed Shutdown
120 | G3H Low Coolant Level
121 | G3H Low FuelLevel/Gas Press
122 | G3H EngCntrlSwtch Not In Auto
123 | G3H High Batt Volt
124 | G3H Low Batt Volt
125 | G3H Low Crank Volt
126 | G3H Batt Chrg AC Fail
127 | G3H EmergPwrSys SupLoadCond
128 | G3H Eng Running Condition
129 | G3H Aftertreatment
130 | G4C1 Emerg Stop Shutdown
131 | G4C1 EngFailStart OvrcrkShtdwn
132 | G4C1 High Cool Temp Shutdown
133 | BI100
134 | G4C1 Low Oil Press Shutdown
135 | G4C1 Overspeed Shutdown
136 | G4C1 Low Cool Level Shutdown
137 | G4C1 Low Fuel Level Shutdown
138 | BI105
139 | G4C1 High Batt Volt Shutdown
140 | BI107
141 | BI108
142 | BI109
143 | BI110
144 | G4C1 Air Shutdown Damper Closed
145 | G4C1 Aftertreatment Shutdown
146 | G4C2 Emerg Stop Diag
147 | BI114
148 | G4C2 High Cool Temp Warning
149 | G4C2 Low Cool Temp Warning
150 | G4C2 Low Oil Press Warn
151 | BI118
152 | G4C2 Low Coolant Level Warn
153 | G4C2 Low Fuel Level Warn
154 | G4C2 EngCntrlSwitch Not In Auto
155 | G4C2 High Batt Volt Warn
156 | G4C2 Low Batt Volt Warn
157 | G4C2 Low Crank Volt Warn
158 | G4C2 Batt Charger AC Fail
159 | G4C2 EmergPwrSys SupLoad Cond
160 | BI127
161 | G4C2 Aftertreatment Warn
162 | G4H Emerg Stop Shtdwn/Diag
163 | G4H EngFailStart OvrcrkShtdwnEvt
164 | G4H High Coolant Temp
165 | G4H Low Coolant Temp
166 | G4H Low Oil Press
167 | G4H Overspeed Shutdown
168 | G4H Low Coolant Level
169 | G4H Low Fuel Level
170 | G4H EngCntrlSwitch Not In Auto
171 | G4H High Batt Volt
172 | G4H Low Batt Volt
173 | G4H Low Cranking Volt
174 | G4H Batt Charger AC Fail
175 | G4H EmergPwrSys SupLoad Cond
176 | G4H Air Shutdown Damper Closed
177 | G4H Aftertreatment

## Overall (hidden)
Read / Write
None
Read
Write
Read/Write

## Protocol_Selection (hidden)
Protocol 1 Selection | Protocol 2 Selection
Modbus RTU Master (MM) | BACnet/IP Server (BS)
Modbus TCP/IP Client (MC) | BACnet MS/TP Slave (BMS)

## Mapping (hidden)
Manipulation
None
Mult by 10.0
Mult by 100.0
Mult by 1000.0
Mult by 10000.0
Div by 10.0
Div by 100.0
Div by 1000.0
Div by 10000.0
Extract Bit 0
Extract Bit 1
Extract Bit 2
Extract Bit 3
Extract Bit 4
Extract Bit 5
Extract Bit 6
Extract Bit 7
Extract Bit 8
Extract Bit 9
Extract Bit 10
Extract Bit 11
Extract Bit 12
Extract Bit 13
Extract Bit 14
Extract Bit 15
Extract Bit 16
Extract Bit 17
Extract Bit 18
Extract Bit 19
Extract Bit 20
Extract Bit 21
Extract Bit 22
Extract Bit 23
Extract Bit 24
Extract Bit 25
Extract Bit 26
Extract Bit 27
Extract Bit 28
Extract Bit 29
Extract Bit 30
Extract Bit 31
Extract Bit 32
Extract Bit 33
Extract Bit 34
Extract Bit 35
Extract Bit 36
Extract Bit 37
Extract Bit 38
Extract Bit 39
Extract Bit 40
Extract Bit 41
Extract Bit 42
Extract Bit 43
Extract Bit 44
Extract Bit 45
Extract Bit 46
Extract Bit 47
Extract Bit 48
Extract Bit 49
Extract Bit 50
Extract Bit 51
Extract Bit 52
Extract Bit 53
Extract Bit 54
Extract Bit 55
Extract Bit 56
Extract Bit 57
Extract Bit 58
Extract Bit 59
Extract Bit 60
Extract Bit 61
Extract Bit 62
Extract Bit 63

## Modbus_Configuration (hidden)
Modbus Data Types | Modbus Read Data Types | Modbus Write Data Types | Max Address per Request by Data Type
0x Coil Status (Bit) | 0x Coil Status (Bit) | 0x Coil Status (Bit) | 512
1x Input Status (Bit) | 1x Input Status (Bit) | 4x Holding Register (16 Bit Int) | 125
3x Input Register (16 Bit Int) | 3x Input Register (16 Bit Int) | 4x Holding Register (16 Bit Uint) | 125
3x Input Register (16 Bit Uint) | 3x Input Register (16 Bit Uint) | 4x Holding Register (32 Bit Int) | 62
3x Input Register (32 Bit Int) | 3x Input Register (32 Bit Int) | 4x Holding Register (32 Bit Uint) | 31
3x Input Register (32 Bit Uint) | 3x Input Register (32 Bit Uint) | 4x Holding Register (32 Bit Float)
3x Input Register (32 Bit Float) | 3x Input Register (32 Bit Float) | 4x Holding Register (64 Bit Int)
3x Input Register (64 Bit Int) | 3x Input Register (64 Bit Int) | 4x Holding Register (64 Bit Uint)
3x Input Register (64 Bit Uint) | 3x Input Register (64 Bit Uint) | 4x Holding Register (64 Bit Float)
3x Input Register (64 Bit Float) | 3x Input Register (64 Bit Float)
4x Holding Register (16 Bit Int) | 4x Holding Register (16 Bit Int)
4x Holding Register (16 Bit Uint) | 4x Holding Register (16 Bit Uint)
4x Holding Register (32 Bit Int) | 4x Holding Register (32 Bit Int)
4x Holding Register (32 Bit Uint) | 4x Holding Register (32 Bit Uint)
4x Holding Register (32 Bit Float) | 4x Holding Register (32 Bit Float)
4x Holding Register (64 Bit Int) | 4x Holding Register (64 Bit Int)
4x Holding Register (64 Bit Uint) | 4x Holding Register (64 Bit Uint)
4x Holding Register (64 Bit Float) | 4x Holding Register (64 Bit Float)

## BACnet_Configuration (hidden)
BACnet Object Types | BACnet Read Object Types | BACnet Write Object Types | BACnet Units
Analog Input | Analog Input | Analog Output | %/s: (percent-per-second)
Analog Output | Binary Input | Binary Output | %obs/ft: (percent-obscuration-per-foot)
Binary Input | Character String Value | Character String Value | %obs/m: (percent-obscuration-per-meter)
Binary Output |  |  | /h: (per-hour)
Character String Value |  |  | ang: (degrees-angular)
C/h: (degrees-Celsius-per-hour)
C/m: (degrees-Celsius-per-minute)
C: (degrees-Celsius)
F/h: (degrees-Fahrenheit-per-hour)
F/m: (degrees-Fahrenheit-per-minute)
F: (degrees-Fahrenheit)
K/h: (degrees-Kelvin-per-hour)
K/m: (degrees-Kelvin-per-minute)
K: (degrees-Kelvin)
phase: (degrees-phase)
A/m: (amperes-per-meter)
A/m2: (amperes-per-square-meter)
A: (amperes)
Am2: (ampere-square-meters)
bars
BTU/h: (btus-per-hour)
BTU/lb dry: (btus-per-pound-dry-air)
BTU/lb: (btus-per-pound)
btus
cd/m2: (candelas-per-square-meter)
cd: (candelas)
cm H2O: (centimeters-of-water)
cm Hg: (centimeters-of-mercury)
cm: (centimeters)
cm2: (square-centimeters)
currency 1
currency 10
currency 2
currency 3
currency 4
currency 5
currency 6
currency 7
currency 8
currency 9
cycles-per-hour
cycles-per-minute
days
degrees-days-Celsius
degrees-days-Fahrenheit
deltaF: (delta-degrees-Fahrenheit)
deltaK: (delta-degrees-Kelvin)
F: (farads)
ft/min: (feet-per-minute)
ft/s: (feet-per-second)
ft: (feet)
ft2: (square-feet)
ft3/min: (cubic-feet-per-minute)
ft3/s: (cubic-feet-per-second)
ft3: (cubic-feet)
ftcd: (foot-candles)
g/m: (grams-per-minute)
g/s: (grams-per-second)
gal(uk)/min: (imperial-gallons-per-minute)
gal(uk): (imperial-gallons
gal/min: (us-gallons-per-minute)
gal: (us-gallons)
grams-of-water-per-kilogram-dry-air
H: (henrys)
hours
hp: (horsepower)
hPa: (hectopascals)
hundredths-seconds
Hz: (hertz)
in H2O: (inches-of-water)
in Hg: (inches-of-mercury)
in: (inches)
in2: (square-inches)
J/K: (joules-per-degree-Kelvin)
J/kg dry: (joules-per-kilogram-dry-air)
J/kgK: (joules-per-kilogram-degree-Kelvin)
J/s: (joule-seconds)
J: (joules)
kBTU/h: (kilo-btus-per-hour)
kBTU: (kilo-btus)
kg/h: (kilograms-per-hour)
kg/m: (kilograms-per-minute)
kg/m3: (kilograms-per-cubic-meter)
kg/s: (kilograms-per-second)
kg: (kilograms)
kHz: (kilohertz)
kilohms
kJ/K: (kilojoules-per-degree-Kelvin)
kJ/kg dry: (kilojoules-per-kilogram-dry-air)
kJ/kg: (kilojoules-per-kilogram)
kJ: (kilojoules)
km/hr: (kilometers-per-hour)
kPa: (kilopascals)
kV: (kilovolts)
kVA: (kilovolt-amperes)
kVAr: (kilovolt-amperes-reactive)
kW: (kilowatts)
kWh/m2: (kilowatt-hours-per-square-foot)
kWh/m2: (kilowatt-hours-per-square-meter)
kWh: (kilowatt-hours)
l/hr: (liters-per-hour)
l/min: (liters-per-minute)
l/s: (liters-per-second)
l: (liters)
lb/h: (pounds-mass-per-hour)
lb/m: (pounds-mass-per-minute)
lb/s: (pounds-mass-per-second)
lb: (pounds-mass)
lm: (lumens)
lx: (luxes)
m/hr: (meters-per-hour)
m/min: (meters-per-minute)
m/s/s: (meter-per-second-per-second)
m/s: (meters-per-second)
m: (meters)
m2/N: (square-meters-per-Newton)
m2: (square-meters)
m3/hr: (cubic-meters-per-hour)
m3/min: (cubic-meters-per-minute)
m3/s: (cubic-meters-per-second)
m3: (cubic-meters)
mA: (milliamperes)
mbar: (millibars)
MBTU: (mega-btus)
megohms
MHz: (megahertz)
milliohms
milliseconds
minutes
MJ/K: (megajoules-per-degree-Kelvin)
MJ/ft2: (megajoules-per-square-foot)
MJ/kg dry: (megajoules-per-kilogram-dry-air)
MJ/m2: (megajoules-per-square-meter)
MJ: (megajoules)
mm Hg: (millimeters-of-mercury)
mm/min: (millimeters-per-minute)
mm/s: (millimeters-per-second)
mm: (millimeters)
months
mph.: (miles-per-hour)
MV: (megavolts)
mV: (millivolts)
MVA: (megavolt-amperes)
MVAr: (megavolt-amperes-reactive)
MW: (megawatts)
mW: (milliwatts)
MWh: (megawatt-hours)
N/m: (newtons-per-meter)
N: (newton)
Nm: (newton-meters)
no-units
Ns: (newton-seconds)
ohm-meters
ohms
Pa: (pascals)
per: (percent)
percent-relative-humidity
per-minute
per-second
PF: (power-factor)
ppb: (parts-per-billion)
ppm: (parts-per-million)
psi/F: (psi-per-degree-Fahrenheit)
psi: (pounds-force-per-square-inch)
rad/s: (radians-per-second)
rad: (radians)
rpm: (revolutions-per-minute)
S/m: (siemens-per-meter)
S: (siemens)
seconds
t/h: (tons-per-hour)
T: (teslas)
t: (tons)
th: (ton-hours)
thm: (therms)
TR: (tons-refrigeration)
V/°K: (volts-per-degree-Kelvin)
V/m: (volts-per-meter)
V: (volts)
VA: (volt-amperes)
VAr: (volt-amperes-reactive)
W/ft2: (watts-per-square-foot)
W/m/K: (watts-per-meter-per-degree-Kelvin)
W/m2/K: (watts-per-square-meter-degree-kelvin)
W/m2: (watts-per-square-meter)
W: (watts)
Wb: (webers)
weeks
Wh: (watt-hours)
years