## Sheet1
Device Name: caterpillar_emcp_4.3gen_peru
Available Template Part number |  | Description
Caterpillar_EMCP_4.3Gen_Peru_T39 |  | Modbus RTU to BACnet MS/TP
Caterpillar_EMCP_4.3Gen_Peru_T40 |  | Modbus RTU to BACnet/IP
Caterpillar_EMCP_4.3Gen_Peru_T1132 |  | Modbus RTU to Allen-Bradley PLC
Caterpillar_EMCP_4.3Gen_Peru_T516 |  | Modbus TCP/IP to BACnet/IP
Caterpillar_EMCP_4.3Gen_Peru_T517 |  | Modbus TCP/IP to BACnet MS/TP
Caterpillar_EMCP_4.3Gen_Peru_T1133 |  | Modbus TCP/IP to Allen-Bradley PLC
Point | Point Name
1 | GenAv LineLine AC RMS Voltage
2 | GenAv AC RMS Current
3 | GenAv AC RMS Frequency
4 | Gen Overall Power Factor
5 | Gen Total Real Power
6 | Gen Phase A LineLine AC RMS Volt
7 | Gen Phase B LineLine AC RMS Volt
8 | Gen Phase C LineLine AC RMS Volt
9 | Gen Phase A L-N AC RMS Volt
10 | Gen Phase B L-N AC RMS Volt
11 | Gen Phase C L-N AC RMS Volt
12 | Gen Total Apparent Power
13 | Gen Total Reactive Power
14 | GenAv L-N AC RMS Volt
15 | Fuel Level
16 | Engine Oil Temp
17 | Engine Oil Pressure
18 | Engine Coolant Temp
19 | Battery Voltage
20 | Engine rpm
21 | Engine Operating Hours
22 | Automatic Start/Stop State
23 | Air Filter1 Diff PressDataLink
24 | Engine Control Switch Position
25 | Auto Start/Stop Fuel Control Ena
26 | Engine Ventilation Status
27 | Group Start Active Status DIDI01
28 | Bell Alarm Active Status DIDI02
29 | AirFilter1 Diff Press I/O Pin
30 | Emerg Stop Shutdown Event Active
31 | Engine Fail Start Overcrank Shut
32 | High Coolant Temp Shutdown
33 | BO4
34 | Low Oil Pressure Shutdown
35 | Overspeed Shutdown
36 | Low Coolant Level Shutdown
37 | Low Fuel level/Low GasPress Shut
38 | BO9
39 | High Battery Voltage Shutdown
40 | BO11
41 | BO12
42 | BO13
43 | BO14
44 | BO15
45 | Aftertreatment Shutdown
46 | Emerg Stop Diagnostic
47 | BO18
48 | High Coolant temp Warn
49 | Low Coolant Temp Warn
50 | Low Oil Press Warn
51 | BO22
52 | Low Coolant Level Warn
53 | LowFuel/LowGasPress Warn
54 | Eng Ctrl switch not in Auto
55 | High Battery Voltage Warn
56 | Low Battery Voltage Warn
57 | Low Crank Voltage Warn
58 | Batt Charge AC Fail
59 | EmergPwrSys SuppLoadCond Act
60 | Eng Condition Active
61 | Aftertreatment Warn
62 | EmergStop shutdown Diag Horn Act
63 | EngFailStart Overcrk shutdown
64 | HighCoolant Temp EventHorn Act
65 | LowCoolant Temp EventHorn Act
66 | LowOilPress EventHorn Act
67 | Overspeed shutdown Horn Act
68 | LowCoolantLvl Event Horn Act
69 | LowFuelLvl/LowgasPresEvntHornAct
70 | EngCrtlSwch notAuto EvntHornAct
71 | HighBattVolt EvntHornAct
72 | LowBattVolt EvntHornAct
73 | LowCrankVolt EvntHornAct
74 | BattChar AC Fail EvntHornAct
75 | EmergPwrSysSupp LoadCond HornAct
76 | EngRunCond HornAct
77 | Aftertreatment EvntHornAct
78 | EmergStopShutEvntAct
79 | EngFailStart OverCrk SEA
80 | HighCoolTemp SEA
81 | BO52
82 | LowOilPres SEA
83 | Overspeed SEA
84 | LowCoolLvl SEA
85 | LowFuelLvl SEA
86 | BO57
87 | HighBattVolt SEA
88 | BO59
89 | BO60
90 | BO61
91 | BO62
92 | Airshutdown Damperclosed EA
93 | Afterttreatment SEA
94 | EmergStopDiag EA
95 | BO66
96 | HighcoolTemp WEA
97 | LowcoolTemp WEA
98 | LowOilPres WEA
99 | BO70
100 | LowCoolLvl WEA
101 | LowFuelLvl WEA
102 | EngCtrlSwt notAuto EA
103 | HighBattVolt WEA
104 | LowBAttVolt WEA
105 | LowCrkVolt WEA
106 | BattCharACFail EA
107 | EmergPwrSysSuppLoadCond Act
108 | BO79
109 | Aftertreatment WEA
110 | EmergStopShut/diagHA
111 | engFailStart OvrCrk
112 | HighCoolTemp EHA
113 | LowCoolTemp EHA
114 | LowOilPress EHA
115 | Ovrspeed Shutdown EHA
116 | LowCoolLvl EHA
117 | LowFuelLvl EHA
118 | EngCrtlSwt notAuto EHA
119 | HighBattVolt EHA
120 | LowBattVolt EHA
121 | LowCrkVolt EHA
122 | BattCharACFail EHA
123 | EmergPwrSysSupLoadCond HA
124 | AirshutDampCloseEvnt HA
125 | AftertreatEvnt HA

## Overall (hidden)
Read / Write
None
Read
Write
Read/Write

## Protocol_Selection (hidden)
Protocol 1 Selection | Protocol 2 Selection
Modbus RTU Master (MM) | BACnet/IP Server (BS)
Modbus TCP/IP Client (MC) | BACnet MS/TP Slave (BMS)

## Mapping (hidden)
Manipulation
None
Mult by 10.0
Mult by 100.0
Mult by 1000.0
Mult by 10000.0
Div by 10.0
Div by 100.0
Div by 1000.0
Div by 10000.0
Extract Bit 0
Extract Bit 1
Extract Bit 2
Extract Bit 3
Extract Bit 4
Extract Bit 5
Extract Bit 6
Extract Bit 7
Extract Bit 8
Extract Bit 9
Extract Bit 10
Extract Bit 11
Extract Bit 12
Extract Bit 13
Extract Bit 14
Extract Bit 15
Extract Bit 16
Extract Bit 17
Extract Bit 18
Extract Bit 19
Extract Bit 20
Extract Bit 21
Extract Bit 22
Extract Bit 23
Extract Bit 24
Extract Bit 25
Extract Bit 26
Extract Bit 27
Extract Bit 28
Extract Bit 29
Extract Bit 30
Extract Bit 31
Extract Bit 32
Extract Bit 33
Extract Bit 34
Extract Bit 35
Extract Bit 36
Extract Bit 37
Extract Bit 38
Extract Bit 39
Extract Bit 40
Extract Bit 41
Extract Bit 42
Extract Bit 43
Extract Bit 44
Extract Bit 45
Extract Bit 46
Extract Bit 47
Extract Bit 48
Extract Bit 49
Extract Bit 50
Extract Bit 51
Extract Bit 52
Extract Bit 53
Extract Bit 54
Extract Bit 55
Extract Bit 56
Extract Bit 57
Extract Bit 58
Extract Bit 59
Extract Bit 60
Extract Bit 61
Extract Bit 62
Extract Bit 63

## Modbus_Configuration (hidden)
Modbus Data Types | Modbus Read Data Types | Modbus Write Data Types | Max Address per Request by Data Type
0x Coil Status (Bit) | 0x Coil Status (Bit) | 0x Coil Status (Bit) | 512
1x Input Status (Bit) | 1x Input Status (Bit) | 4x Holding Register (16 Bit Int) | 125
3x Input Register (16 Bit Int) | 3x Input Register (16 Bit Int) | 4x Holding Register (16 Bit Uint) | 125
3x Input Register (16 Bit Uint) | 3x Input Register (16 Bit Uint) | 4x Holding Register (32 Bit Int) | 62
3x Input Register (32 Bit Int) | 3x Input Register (32 Bit Int) | 4x Holding Register (32 Bit Uint) | 31
3x Input Register (32 Bit Uint) | 3x Input Register (32 Bit Uint) | 4x Holding Register (32 Bit Float)
3x Input Register (32 Bit Float) | 3x Input Register (32 Bit Float) | 4x Holding Register (64 Bit Int)
3x Input Register (64 Bit Int) | 3x Input Register (64 Bit Int) | 4x Holding Register (64 Bit Uint)
3x Input Register (64 Bit Uint) | 3x Input Register (64 Bit Uint) | 4x Holding Register (64 Bit Float)
3x Input Register (64 Bit Float) | 3x Input Register (64 Bit Float)
4x Holding Register (16 Bit Int) | 4x Holding Register (16 Bit Int)
4x Holding Register (16 Bit Uint) | 4x Holding Register (16 Bit Uint)
4x Holding Register (32 Bit Int) | 4x Holding Register (32 Bit Int)
4x Holding Register (32 Bit Uint) | 4x Holding Register (32 Bit Uint)
4x Holding Register (32 Bit Float) | 4x Holding Register (32 Bit Float)
4x Holding Register (64 Bit Int) | 4x Holding Register (64 Bit Int)
4x Holding Register (64 Bit Uint) | 4x Holding Register (64 Bit Uint)
4x Holding Register (64 Bit Float) | 4x Holding Register (64 Bit Float)

## BACnet_Configuration (hidden)
BACnet Object Types | BACnet Read Object Types | BACnet Write Object Types | BACnet Units
Analog Input | Analog Input | Analog Output | %/s: (percent-per-second)
Analog Output | Binary Input | Binary Output | %obs/ft: (percent-obscuration-per-foot)
Binary Input | Character String Value | Character String Value | %obs/m: (percent-obscuration-per-meter)
Binary Output |  |  | /h: (per-hour)
Character String Value |  |  | ang: (degrees-angular)
C/h: (degrees-Celsius-per-hour)
C/m: (degrees-Celsius-per-minute)
C: (degrees-Celsius)
F/h: (degrees-Fahrenheit-per-hour)
F/m: (degrees-Fahrenheit-per-minute)
F: (degrees-Fahrenheit)
K/h: (degrees-Kelvin-per-hour)
K/m: (degrees-Kelvin-per-minute)
K: (degrees-Kelvin)
phase: (degrees-phase)
A/m: (amperes-per-meter)
A/m2: (amperes-per-square-meter)
A: (amperes)
Am2: (ampere-square-meters)
bars
BTU/h: (btus-per-hour)
BTU/lb dry: (btus-per-pound-dry-air)
BTU/lb: (btus-per-pound)
btus
cd/m2: (candelas-per-square-meter)
cd: (candelas)
cm H2O: (centimeters-of-water)
cm Hg: (centimeters-of-mercury)
cm: (centimeters)
cm2: (square-centimeters)
currency 1
currency 10
currency 2
currency 3
currency 4
currency 5
currency 6
currency 7
currency 8
currency 9
cycles-per-hour
cycles-per-minute
days
degrees-days-Celsius
degrees-days-Fahrenheit
deltaF: (delta-degrees-Fahrenheit)
deltaK: (delta-degrees-Kelvin)
F: (farads)
ft/min: (feet-per-minute)
ft/s: (feet-per-second)
ft: (feet)
ft2: (square-feet)
ft3/min: (cubic-feet-per-minute)
ft3/s: (cubic-feet-per-second)
ft3: (cubic-feet)
ftcd: (foot-candles)
g/m: (grams-per-minute)
g/s: (grams-per-second)
gal(uk)/min: (imperial-gallons-per-minute)
gal(uk): (imperial-gallons
gal/min: (us-gallons-per-minute)
gal: (us-gallons)
grams-of-water-per-kilogram-dry-air
H: (henrys)
hours
hp: (horsepower)
hPa: (hectopascals)
hundredths-seconds
Hz: (hertz)
in H2O: (inches-of-water)
in Hg: (inches-of-mercury)
in: (inches)
in2: (square-inches)
J/K: (joules-per-degree-Kelvin)
J/kg dry: (joules-per-kilogram-dry-air)
J/kgK: (joules-per-kilogram-degree-Kelvin)
J/s: (joule-seconds)
J: (joules)
kBTU/h: (kilo-btus-per-hour)
kBTU: (kilo-btus)
kg/h: (kilograms-per-hour)
kg/m: (kilograms-per-minute)
kg/m3: (kilograms-per-cubic-meter)
kg/s: (kilograms-per-second)
kg: (kilograms)
kHz: (kilohertz)
kilohms
kJ/K: (kilojoules-per-degree-Kelvin)
kJ/kg dry: (kilojoules-per-kilogram-dry-air)
kJ/kg: (kilojoules-per-kilogram)
kJ: (kilojoules)
km/hr: (kilometers-per-hour)
kPa: (kilopascals)
kV: (kilovolts)
kVA: (kilovolt-amperes)
kVAr: (kilovolt-amperes-reactive)
kW: (kilowatts)
kWh/m2: (kilowatt-hours-per-square-foot)
kWh/m2: (kilowatt-hours-per-square-meter)
kWh: (kilowatt-hours)
l/hr: (liters-per-hour)
l/min: (liters-per-minute)
l/s: (liters-per-second)
l: (liters)
lb/h: (pounds-mass-per-hour)
lb/m: (pounds-mass-per-minute)
lb/s: (pounds-mass-per-second)
lb: (pounds-mass)
lm: (lumens)
lx: (luxes)
m/hr: (meters-per-hour)
m/min: (meters-per-minute)
m/s/s: (meter-per-second-per-second)
m/s: (meters-per-second)
m: (meters)
m2/N: (square-meters-per-Newton)
m2: (square-meters)
m3/hr: (cubic-meters-per-hour)
m3/min: (cubic-meters-per-minute)
m3/s: (cubic-meters-per-second)
m3: (cubic-meters)
mA: (milliamperes)
mbar: (millibars)
MBTU: (mega-btus)
megohms
MHz: (megahertz)
milliohms
milliseconds
minutes
MJ/K: (megajoules-per-degree-Kelvin)
MJ/ft2: (megajoules-per-square-foot)
MJ/kg dry: (megajoules-per-kilogram-dry-air)
MJ/m2: (megajoules-per-square-meter)
MJ: (megajoules)
mm Hg: (millimeters-of-mercury)
mm/min: (millimeters-per-minute)
mm/s: (millimeters-per-second)
mm: (millimeters)
months
mph.: (miles-per-hour)
MV: (megavolts)
mV: (millivolts)
MVA: (megavolt-amperes)
MVAr: (megavolt-amperes-reactive)
MW: (megawatts)
mW: (milliwatts)
MWh: (megawatt-hours)
N/m: (newtons-per-meter)
N: (newton)
Nm: (newton-meters)
no-units
Ns: (newton-seconds)
ohm-meters
ohms
Pa: (pascals)
per: (percent)
percent-relative-humidity
per-minute
per-second
PF: (power-factor)
ppb: (parts-per-billion)
ppm: (parts-per-million)
psi/F: (psi-per-degree-Fahrenheit)
psi: (pounds-force-per-square-inch)
rad/s: (radians-per-second)
rad: (radians)
rpm: (revolutions-per-minute)
S/m: (siemens-per-meter)
S: (siemens)
seconds
t/h: (tons-per-hour)
T: (teslas)
t: (tons)
th: (ton-hours)
thm: (therms)
TR: (tons-refrigeration)
V/°K: (volts-per-degree-Kelvin)
V/m: (volts-per-meter)
V: (volts)
VA: (volt-amperes)
VAr: (volt-amperes-reactive)
W/ft2: (watts-per-square-foot)
W/m/K: (watts-per-meter-per-degree-Kelvin)
W/m2/K: (watts-per-square-meter-degree-kelvin)
W/m2: (watts-per-square-meter)
W: (watts)
Wb: (webers)
weeks
Wh: (watt-hours)
years