## Sheet1
Device Name: circutor_cvmk2
Available Template Part number |  | Description
Circutor_CVMk2_T50 |  | Modbus RTU to BACnet MS/TP
Circutor_CVMk2_T51 |  | Modbus RTU to BACnet/IP
Circutor_CVMk2_T1140 |  | Modbus RTU to Allen-Bradley PLC
Circutor_CVMk2_T526 |  | Modbus TCP/IP to BACnet/IP
Circutor_CVMk2_T527 |  | Modbus TCP/IP to BACnet MS/TP
Circutor_CVMk2_T1141 |  | Modbus TCP/IP to Allen-Bradley PLC
Point | Point Name
1 | Phase Voltage P1-Inst
2 | Current P1-Inst
3 | Active Power P1-Inst
4 | Inductive Reactive Power P1-Inst
5 | Capacitive Reactive Power P1-Ins
6 | Apparent Power P1-Inst
7 | Power Factor P1-Inst
8 | Cos p P1-Inst
9 | Phase Voltage P2-Inst
10 | Current P2-Inst
11 | Active Power P2-Inst
12 | Inductive Reactive Power P2-Inst
13 | Capacitive Reactive Power P2-Ins
14 | Apparent Power P2-Inst
15 | Power Factor P2-Inst
16 | Cos p P2-Inst
17 | Phase Voltage P3-Inst
18 | Current P3-Inst
19 | Active Power P3-Inst
20 | Inductive Reactive Power P3-Inst
21 | Capacitive Reactive Power P3-Ins
22 | Apparent Power P3-Inst
23 | Power Factor P3-Inst
24 | Cos p P3-Inst
25 | Neutral Voltage-Inst
26 | Neutral Line Current-Inst
27 | Frequency (L1)-Inst
28 | L1-L2 ph voltage-Inst
29 | L2-L3 ph voltage-Inst
30 | L3-L1 ph voltage-Inst
31 | Avg Phase Voltage-Inst
32 | Avg line voltage-Inst
33 | Avg current-Inst
34 | 3-phase active power-Inst
35 | 3-phase inductive power-Inst
36 | 3-phase capacitive power-Inst
37 | 3-phase apparent power-Inst
38 | 3-phase power factor-Inst
39 | Cos p 3-phase-Inst
40 | THD U1-Inst
41 | THD U2-Inst
42 | THD U3-Inst
43 | THD UN-Inst
44 | THD I 1-Inst
45 | THD I 2-Inst
46 | THD I 3-Inst
47 | Temperature-Inst
48 | Active Energy-Current
49 | Inductive Reactive Energy-Curren
50 | Capacitive Reactive Energy-Curre
51 | 3-Phase Apparent Energy-Current
52 | Active Energy Gen-Current
53 | Inductive Energy Gen-Current
54 | Capacitive Energy Gen-Current
55 | Apparent Energy Gen-Current
56 | Active Energy-LastMonth
57 | Inductive Reactive Energy-LstMon
58 | Capacitive Reactive Energy-LtMon
59 | 3-Phase Apparent Energy-LastMon
60 | Active Energy Gen-LastMonth
61 | Inductive Energy Gen-LastMonth
62 | Capacitive Energy Gen-LastMonth
63 | Apparent Energy Gen-LastMonth
64 | Active Energy-LastYear
65 | Inductive Reactive Energy-LastYr
66 | Capacitive Reactive Energy-LstYr
67 | 3-Phase Apparent Energy-LastYear
68 | Active Energy Gen-LastYear
69 | Inductive Energy Gen-LastYear
70 | Capacitive Energy Gen-LastYear
71 | Apparent Energy Gen-LastYear

## Overall (hidden)
Read / Write
None
Read
Write
Read/Write

## Protocol_Selection (hidden)
Protocol 1 Selection | Protocol 2 Selection
Modbus RTU Master (MM) | BACnet/IP Server (BS)
Modbus TCP/IP Client (MC) | BACnet MS/TP Slave (BMS)

## Mapping (hidden)
Manipulation
None
Mult by 10.0
Mult by 100.0
Mult by 1000.0
Mult by 10000.0
Div by 10.0
Div by 100.0
Div by 1000.0
Div by 10000.0
Extract Bit 0
Extract Bit 1
Extract Bit 2
Extract Bit 3
Extract Bit 4
Extract Bit 5
Extract Bit 6
Extract Bit 7
Extract Bit 8
Extract Bit 9
Extract Bit 10
Extract Bit 11
Extract Bit 12
Extract Bit 13
Extract Bit 14
Extract Bit 15
Extract Bit 16
Extract Bit 17
Extract Bit 18
Extract Bit 19
Extract Bit 20
Extract Bit 21
Extract Bit 22
Extract Bit 23
Extract Bit 24
Extract Bit 25
Extract Bit 26
Extract Bit 27
Extract Bit 28
Extract Bit 29
Extract Bit 30
Extract Bit 31
Extract Bit 32
Extract Bit 33
Extract Bit 34
Extract Bit 35
Extract Bit 36
Extract Bit 37
Extract Bit 38
Extract Bit 39
Extract Bit 40
Extract Bit 41
Extract Bit 42
Extract Bit 43
Extract Bit 44
Extract Bit 45
Extract Bit 46
Extract Bit 47
Extract Bit 48
Extract Bit 49
Extract Bit 50
Extract Bit 51
Extract Bit 52
Extract Bit 53
Extract Bit 54
Extract Bit 55
Extract Bit 56
Extract Bit 57
Extract Bit 58
Extract Bit 59
Extract Bit 60
Extract Bit 61
Extract Bit 62
Extract Bit 63

## Modbus_Configuration (hidden)
Modbus Data Types | Modbus Read Data Types | Modbus Write Data Types | Max Address per Request by Data Type
0x Coil Status (Bit) | 0x Coil Status (Bit) | 0x Coil Status (Bit) | 512
1x Input Status (Bit) | 1x Input Status (Bit) | 4x Holding Register (16 Bit Int) | 125
3x Input Register (16 Bit Int) | 3x Input Register (16 Bit Int) | 4x Holding Register (16 Bit Uint) | 125
3x Input Register (16 Bit Uint) | 3x Input Register (16 Bit Uint) | 4x Holding Register (32 Bit Int) | 62
3x Input Register (32 Bit Int) | 3x Input Register (32 Bit Int) | 4x Holding Register (32 Bit Uint) | 31
3x Input Register (32 Bit Uint) | 3x Input Register (32 Bit Uint) | 4x Holding Register (32 Bit Float)
3x Input Register (32 Bit Float) | 3x Input Register (32 Bit Float) | 4x Holding Register (64 Bit Int)
3x Input Register (64 Bit Int) | 3x Input Register (64 Bit Int) | 4x Holding Register (64 Bit Uint)
3x Input Register (64 Bit Uint) | 3x Input Register (64 Bit Uint) | 4x Holding Register (64 Bit Float)
3x Input Register (64 Bit Float) | 3x Input Register (64 Bit Float)
4x Holding Register (16 Bit Int) | 4x Holding Register (16 Bit Int)
4x Holding Register (16 Bit Uint) | 4x Holding Register (16 Bit Uint)
4x Holding Register (32 Bit Int) | 4x Holding Register (32 Bit Int)
4x Holding Register (32 Bit Uint) | 4x Holding Register (32 Bit Uint)
4x Holding Register (32 Bit Float) | 4x Holding Register (32 Bit Float)
4x Holding Register (64 Bit Int) | 4x Holding Register (64 Bit Int)
4x Holding Register (64 Bit Uint) | 4x Holding Register (64 Bit Uint)
4x Holding Register (64 Bit Float) | 4x Holding Register (64 Bit Float)

## BACnet_Configuration (hidden)
BACnet Object Types | BACnet Read Object Types | BACnet Write Object Types | BACnet Units
Analog Input | Analog Input | Analog Output | %/s: (percent-per-second)
Analog Output | Binary Input | Binary Output | %obs/ft: (percent-obscuration-per-foot)
Binary Input | Character String Value | Character String Value | %obs/m: (percent-obscuration-per-meter)
Binary Output |  |  | /h: (per-hour)
Character String Value |  |  | ang: (degrees-angular)
C/h: (degrees-Celsius-per-hour)
C/m: (degrees-Celsius-per-minute)
C: (degrees-Celsius)
F/h: (degrees-Fahrenheit-per-hour)
F/m: (degrees-Fahrenheit-per-minute)
F: (degrees-Fahrenheit)
K/h: (degrees-Kelvin-per-hour)
K/m: (degrees-Kelvin-per-minute)
K: (degrees-Kelvin)
phase: (degrees-phase)
A/m: (amperes-per-meter)
A/m2: (amperes-per-square-meter)
A: (amperes)
Am2: (ampere-square-meters)
bars
BTU/h: (btus-per-hour)
BTU/lb dry: (btus-per-pound-dry-air)
BTU/lb: (btus-per-pound)
btus
cd/m2: (candelas-per-square-meter)
cd: (candelas)
cm H2O: (centimeters-of-water)
cm Hg: (centimeters-of-mercury)
cm: (centimeters)
cm2: (square-centimeters)
currency 1
currency 10
currency 2
currency 3
currency 4
currency 5
currency 6
currency 7
currency 8
currency 9
cycles-per-hour
cycles-per-minute
days
degrees-days-Celsius
degrees-days-Fahrenheit
deltaF: (delta-degrees-Fahrenheit)
deltaK: (delta-degrees-Kelvin)
F: (farads)
ft/min: (feet-per-minute)
ft/s: (feet-per-second)
ft: (feet)
ft2: (square-feet)
ft3/min: (cubic-feet-per-minute)
ft3/s: (cubic-feet-per-second)
ft3: (cubic-feet)
ftcd: (foot-candles)
g/m: (grams-per-minute)
g/s: (grams-per-second)
gal(uk)/min: (imperial-gallons-per-minute)
gal(uk): (imperial-gallons
gal/min: (us-gallons-per-minute)
gal: (us-gallons)
grams-of-water-per-kilogram-dry-air
H: (henrys)
hours
hp: (horsepower)
hPa: (hectopascals)
hundredths-seconds
Hz: (hertz)
in H2O: (inches-of-water)
in Hg: (inches-of-mercury)
in: (inches)
in2: (square-inches)
J/K: (joules-per-degree-Kelvin)
J/kg dry: (joules-per-kilogram-dry-air)
J/kgK: (joules-per-kilogram-degree-Kelvin)
J/s: (joule-seconds)
J: (joules)
kBTU/h: (kilo-btus-per-hour)
kBTU: (kilo-btus)
kg/h: (kilograms-per-hour)
kg/m: (kilograms-per-minute)
kg/m3: (kilograms-per-cubic-meter)
kg/s: (kilograms-per-second)
kg: (kilograms)
kHz: (kilohertz)
kilohms
kJ/K: (kilojoules-per-degree-Kelvin)
kJ/kg dry: (kilojoules-per-kilogram-dry-air)
kJ/kg: (kilojoules-per-kilogram)
kJ: (kilojoules)
km/hr: (kilometers-per-hour)
kPa: (kilopascals)
kV: (kilovolts)
kVA: (kilovolt-amperes)
kVAr: (kilovolt-amperes-reactive)
kW: (kilowatts)
kWh/m2: (kilowatt-hours-per-square-foot)
kWh/m2: (kilowatt-hours-per-square-meter)
kWh: (kilowatt-hours)
l/hr: (liters-per-hour)
l/min: (liters-per-minute)
l/s: (liters-per-second)
l: (liters)
lb/h: (pounds-mass-per-hour)
lb/m: (pounds-mass-per-minute)
lb/s: (pounds-mass-per-second)
lb: (pounds-mass)
lm: (lumens)
lx: (luxes)
m/hr: (meters-per-hour)
m/min: (meters-per-minute)
m/s/s: (meter-per-second-per-second)
m/s: (meters-per-second)
m: (meters)
m2/N: (square-meters-per-Newton)
m2: (square-meters)
m3/hr: (cubic-meters-per-hour)
m3/min: (cubic-meters-per-minute)
m3/s: (cubic-meters-per-second)
m3: (cubic-meters)
mA: (milliamperes)
mbar: (millibars)
MBTU: (mega-btus)
megohms
MHz: (megahertz)
milliohms
milliseconds
minutes
MJ/K: (megajoules-per-degree-Kelvin)
MJ/ft2: (megajoules-per-square-foot)
MJ/kg dry: (megajoules-per-kilogram-dry-air)
MJ/m2: (megajoules-per-square-meter)
MJ: (megajoules)
mm Hg: (millimeters-of-mercury)
mm/min: (millimeters-per-minute)
mm/s: (millimeters-per-second)
mm: (millimeters)
months
mph.: (miles-per-hour)
MV: (megavolts)
mV: (millivolts)
MVA: (megavolt-amperes)
MVAr: (megavolt-amperes-reactive)
MW: (megawatts)
mW: (milliwatts)
MWh: (megawatt-hours)
N/m: (newtons-per-meter)
N: (newton)
Nm: (newton-meters)
no-units
Ns: (newton-seconds)
ohm-meters
ohms
Pa: (pascals)
per: (percent)
percent-relative-humidity
per-minute
per-second
PF: (power-factor)
ppb: (parts-per-billion)
ppm: (parts-per-million)
psi/F: (psi-per-degree-Fahrenheit)
psi: (pounds-force-per-square-inch)
rad/s: (radians-per-second)
rad: (radians)
rpm: (revolutions-per-minute)
S/m: (siemens-per-meter)
S: (siemens)
seconds
t/h: (tons-per-hour)
T: (teslas)
t: (tons)
th: (ton-hours)
thm: (therms)
TR: (tons-refrigeration)
V/°K: (volts-per-degree-Kelvin)
V/m: (volts-per-meter)
V: (volts)
VA: (volt-amperes)
VAr: (volt-amperes-reactive)
W/ft2: (watts-per-square-foot)
W/m/K: (watts-per-meter-per-degree-Kelvin)
W/m2/K: (watts-per-square-meter-degree-kelvin)
W/m2: (watts-per-square-meter)
W: (watts)
Wb: (webers)
weeks
Wh: (watt-hours)
years