## Sheet1
Device Name: comap_inteligen
Available Template Part number |  | Description
ComAp_InteliGen_T308 |  | Modbus RTU to BACnet MS/TP
ComAp_InteliGen_T309 |  | Modbus RTU to BACnet/IP
ComAp_InteliGen_T1144 |  | Modbus RTU to Allen-Bradley PLC
ComAp_InteliGen_T530 |  | Modbus TCP/IP to BACnet/IP
ComAp_InteliGen_T531 |  | Modbus TCP/IP to BACnet MS/TP
ComAp_InteliGen_T1145 |  | Modbus TCP/IP to Allen-Bradley PLC
Point | Point Name
1 | Ubat
2 | CPU Temp
3 | D+
4 | Oil Press
5 | Water Temp
6 | Fuel Level
7 | AVG Voltage
8 | AVG Current
9 | Gen V L1-N
10 | Gen V L2-N
11 | Gen V L3-N
12 | Gen V
13 | Gen V L1-L2
14 | Gen V L2-L3
15 | Gen V L3-L1
16 | Gen freq
17 | Gen curr L1
18 | Gen curr L2
19 | Gen curr L3
20 | Pwr factor
21 | Act power
22 | Act pwr L1
23 | Act pwr L2
24 | Act pwr L3
25 | React power
26 | React pwr L1
27 | React pwr L2
28 | React pwr L3
29 | Appar pwr
30 | Appar pwr L1
31 | Appar pwr L2
32 | Appar pwr L3
33 | Pwr factor L1
34 | Pwr factor L2
35 | Pwr factor L3
36 | Gen V unbal
37 | Gen I unbal
38 | Nomin power
39 | Nomin current
40 | CT ratio prim
41 | CT ratio sec
42 | Im3/ErFlCurCTp
43 | Im3/ErFlCurCTs
44 | VT ratio
45 | Vg InpRangeSel
46 | Vm VT ratio
47 | Vm InRangeSel
48 | GenNomV
49 | GenNomVph-ph
50 | MainsNomV
51 | MainsNomVph-ph
52 | FixVoltProtSel
53 | Gear teeth
54 | Nominal RPM
55 | ControllerMode
56 | FltRes GoToMan
57 | Local buttons
58 | DispBaklightTo
59 | Warning Temp
60 | OverldStrtEval
61 | 2POvrldStEvDel
62 | Min power PtM
63 | Ishort
64 | Ishort del
65 | 2Inom del
66 | Gen greater than V BOC
67 | Gen greater than V Sd
68 | Gen less than V BOC
69 | Gen V del
70 | BusMeasError
71 | Gen greater than f
72 | Gen less than f
73 | Gen f del
74 | HiWaterTempWRN
75 | LoWaterTempWRN
76 | HiWaterTempSD
77 | LowOilPressWrn
78 | Batt greater than V
79 | Batt less than V
80 | EarthFaultCurr
81 | Gen V unbal
82 | Gen I unbal
83 | LowOilPress SD
84 | LowFuelLvlWrn
85 | HiWaterTempDel
86 | LoWaterTempDel
87 | Batt volt del
88 | EthFltCurr del
89 | Gen V unb del
90 | Gen I unbal del
91 | LowOilPressDel
92 | LowFuelLvl Del
93 | HiWaterTempDel
94 | GCB close/open
95 | BOC L12 under
96 | BOC L23 under
97 | BOC L31 under
98 | Sd L12 over
99 | Sd L23 over
100 | Sd L31 over
101 | Not In Auto
102 | VPIO-2 1
103 | VPIO-2 2
104 | VPIO-2 3
105 | VPIO-2 4
106 | VPIO-2 5
107 | VPIO-2 6
108 | VPIO-2 7
109 | VPIO-2 8

## Overall (hidden)
Read / Write
None
Read
Write
Read/Write

## Protocol_Selection (hidden)
Protocol 1 Selection | Protocol 2 Selection
Modbus RTU Master (MM) | BACnet/IP Server (BS)
Modbus TCP/IP Client (MC) | BACnet MS/TP Slave (BMS)

## Mapping (hidden)
Manipulation
None
Mult by 10.0
Mult by 100.0
Mult by 1000.0
Mult by 10000.0
Div by 10.0
Div by 100.0
Div by 1000.0
Div by 10000.0
Extract Bit 0
Extract Bit 1
Extract Bit 2
Extract Bit 3
Extract Bit 4
Extract Bit 5
Extract Bit 6
Extract Bit 7
Extract Bit 8
Extract Bit 9
Extract Bit 10
Extract Bit 11
Extract Bit 12
Extract Bit 13
Extract Bit 14
Extract Bit 15
Extract Bit 16
Extract Bit 17
Extract Bit 18
Extract Bit 19
Extract Bit 20
Extract Bit 21
Extract Bit 22
Extract Bit 23
Extract Bit 24
Extract Bit 25
Extract Bit 26
Extract Bit 27
Extract Bit 28
Extract Bit 29
Extract Bit 30
Extract Bit 31
Extract Bit 32
Extract Bit 33
Extract Bit 34
Extract Bit 35
Extract Bit 36
Extract Bit 37
Extract Bit 38
Extract Bit 39
Extract Bit 40
Extract Bit 41
Extract Bit 42
Extract Bit 43
Extract Bit 44
Extract Bit 45
Extract Bit 46
Extract Bit 47
Extract Bit 48
Extract Bit 49
Extract Bit 50
Extract Bit 51
Extract Bit 52
Extract Bit 53
Extract Bit 54
Extract Bit 55
Extract Bit 56
Extract Bit 57
Extract Bit 58
Extract Bit 59
Extract Bit 60
Extract Bit 61
Extract Bit 62
Extract Bit 63

## Modbus_Configuration (hidden)
Modbus Data Types | Modbus Read Data Types | Modbus Write Data Types | Max Address per Request by Data Type
0x Coil Status (Bit) | 0x Coil Status (Bit) | 0x Coil Status (Bit) | 512
1x Input Status (Bit) | 1x Input Status (Bit) | 4x Holding Register (16 Bit Int) | 125
3x Input Register (16 Bit Int) | 3x Input Register (16 Bit Int) | 4x Holding Register (16 Bit Uint) | 125
3x Input Register (16 Bit Uint) | 3x Input Register (16 Bit Uint) | 4x Holding Register (32 Bit Int) | 62
3x Input Register (32 Bit Int) | 3x Input Register (32 Bit Int) | 4x Holding Register (32 Bit Uint) | 31
3x Input Register (32 Bit Uint) | 3x Input Register (32 Bit Uint) | 4x Holding Register (32 Bit Float)
3x Input Register (32 Bit Float) | 3x Input Register (32 Bit Float) | 4x Holding Register (64 Bit Int)
3x Input Register (64 Bit Int) | 3x Input Register (64 Bit Int) | 4x Holding Register (64 Bit Uint)
3x Input Register (64 Bit Uint) | 3x Input Register (64 Bit Uint) | 4x Holding Register (64 Bit Float)
3x Input Register (64 Bit Float) | 3x Input Register (64 Bit Float)
4x Holding Register (16 Bit Int) | 4x Holding Register (16 Bit Int)
4x Holding Register (16 Bit Uint) | 4x Holding Register (16 Bit Uint)
4x Holding Register (32 Bit Int) | 4x Holding Register (32 Bit Int)
4x Holding Register (32 Bit Uint) | 4x Holding Register (32 Bit Uint)
4x Holding Register (32 Bit Float) | 4x Holding Register (32 Bit Float)
4x Holding Register (64 Bit Int) | 4x Holding Register (64 Bit Int)
4x Holding Register (64 Bit Uint) | 4x Holding Register (64 Bit Uint)
4x Holding Register (64 Bit Float) | 4x Holding Register (64 Bit Float)

## BACnet_Configuration (hidden)
BACnet Object Types | BACnet Read Object Types | BACnet Write Object Types | BACnet Units
Analog Input | Analog Input | Analog Output | %/s: (percent-per-second)
Analog Output | Binary Input | Binary Output | %obs/ft: (percent-obscuration-per-foot)
Binary Input | Character String Value | Character String Value | %obs/m: (percent-obscuration-per-meter)
Binary Output |  |  | /h: (per-hour)
Character String Value |  |  | ang: (degrees-angular)
C/h: (degrees-Celsius-per-hour)
C/m: (degrees-Celsius-per-minute)
C: (degrees-Celsius)
F/h: (degrees-Fahrenheit-per-hour)
F/m: (degrees-Fahrenheit-per-minute)
F: (degrees-Fahrenheit)
K/h: (degrees-Kelvin-per-hour)
K/m: (degrees-Kelvin-per-minute)
K: (degrees-Kelvin)
phase: (degrees-phase)
A/m: (amperes-per-meter)
A/m2: (amperes-per-square-meter)
A: (amperes)
Am2: (ampere-square-meters)
bars
BTU/h: (btus-per-hour)
BTU/lb dry: (btus-per-pound-dry-air)
BTU/lb: (btus-per-pound)
btus
cd/m2: (candelas-per-square-meter)
cd: (candelas)
cm H2O: (centimeters-of-water)
cm Hg: (centimeters-of-mercury)
cm: (centimeters)
cm2: (square-centimeters)
currency 1
currency 10
currency 2
currency 3
currency 4
currency 5
currency 6
currency 7
currency 8
currency 9
cycles-per-hour
cycles-per-minute
days
degrees-days-Celsius
degrees-days-Fahrenheit
deltaF: (delta-degrees-Fahrenheit)
deltaK: (delta-degrees-Kelvin)
F: (farads)
ft/min: (feet-per-minute)
ft/s: (feet-per-second)
ft: (feet)
ft2: (square-feet)
ft3/min: (cubic-feet-per-minute)
ft3/s: (cubic-feet-per-second)
ft3: (cubic-feet)
ftcd: (foot-candles)
g/m: (grams-per-minute)
g/s: (grams-per-second)
gal(uk)/min: (imperial-gallons-per-minute)
gal(uk): (imperial-gallons
gal/min: (us-gallons-per-minute)
gal: (us-gallons)
grams-of-water-per-kilogram-dry-air
H: (henrys)
hours
hp: (horsepower)
hPa: (hectopascals)
hundredths-seconds
Hz: (hertz)
in H2O: (inches-of-water)
in Hg: (inches-of-mercury)
in: (inches)
in2: (square-inches)
J/K: (joules-per-degree-Kelvin)
J/kg dry: (joules-per-kilogram-dry-air)
J/kgK: (joules-per-kilogram-degree-Kelvin)
J/s: (joule-seconds)
J: (joules)
kBTU/h: (kilo-btus-per-hour)
kBTU: (kilo-btus)
kg/h: (kilograms-per-hour)
kg/m: (kilograms-per-minute)
kg/m3: (kilograms-per-cubic-meter)
kg/s: (kilograms-per-second)
kg: (kilograms)
kHz: (kilohertz)
kilohms
kJ/K: (kilojoules-per-degree-Kelvin)
kJ/kg dry: (kilojoules-per-kilogram-dry-air)
kJ/kg: (kilojoules-per-kilogram)
kJ: (kilojoules)
km/hr: (kilometers-per-hour)
kPa: (kilopascals)
kV: (kilovolts)
kVA: (kilovolt-amperes)
kVAr: (kilovolt-amperes-reactive)
kW: (kilowatts)
kWh/m2: (kilowatt-hours-per-square-foot)
kWh/m2: (kilowatt-hours-per-square-meter)
kWh: (kilowatt-hours)
l/hr: (liters-per-hour)
l/min: (liters-per-minute)
l/s: (liters-per-second)
l: (liters)
lb/h: (pounds-mass-per-hour)
lb/m: (pounds-mass-per-minute)
lb/s: (pounds-mass-per-second)
lb: (pounds-mass)
lm: (lumens)
lx: (luxes)
m/hr: (meters-per-hour)
m/min: (meters-per-minute)
m/s/s: (meter-per-second-per-second)
m/s: (meters-per-second)
m: (meters)
m2/N: (square-meters-per-Newton)
m2: (square-meters)
m3/hr: (cubic-meters-per-hour)
m3/min: (cubic-meters-per-minute)
m3/s: (cubic-meters-per-second)
m3: (cubic-meters)
mA: (milliamperes)
mbar: (millibars)
MBTU: (mega-btus)
megohms
MHz: (megahertz)
milliohms
milliseconds
minutes
MJ/K: (megajoules-per-degree-Kelvin)
MJ/ft2: (megajoules-per-square-foot)
MJ/kg dry: (megajoules-per-kilogram-dry-air)
MJ/m2: (megajoules-per-square-meter)
MJ: (megajoules)
mm Hg: (millimeters-of-mercury)
mm/min: (millimeters-per-minute)
mm/s: (millimeters-per-second)
mm: (millimeters)
months
mph.: (miles-per-hour)
MV: (megavolts)
mV: (millivolts)
MVA: (megavolt-amperes)
MVAr: (megavolt-amperes-reactive)
MW: (megawatts)
mW: (milliwatts)
MWh: (megawatt-hours)
N/m: (newtons-per-meter)
N: (newton)
Nm: (newton-meters)
no-units
Ns: (newton-seconds)
ohm-meters
ohms
Pa: (pascals)
per: (percent)
percent-relative-humidity
per-minute
per-second
PF: (power-factor)
ppb: (parts-per-billion)
ppm: (parts-per-million)
psi/F: (psi-per-degree-Fahrenheit)
psi: (pounds-force-per-square-inch)
rad/s: (radians-per-second)
rad: (radians)
rpm: (revolutions-per-minute)
S/m: (siemens-per-meter)
S: (siemens)
seconds
t/h: (tons-per-hour)
T: (teslas)
t: (tons)
th: (ton-hours)
thm: (therms)
TR: (tons-refrigeration)
V/°K: (volts-per-degree-Kelvin)
V/m: (volts-per-meter)
V: (volts)
VA: (volt-amperes)
VAr: (volt-amperes-reactive)
W/ft2: (watts-per-square-foot)
W/m/K: (watts-per-meter-per-degree-Kelvin)
W/m2/K: (watts-per-square-meter-degree-kelvin)
W/m2: (watts-per-square-meter)
W: (watts)
Wb: (webers)
weeks
Wh: (watt-hours)
years