## Sheet1
Device Name: cummins_3201pcc_paralleling points
Available Template Part number |  | Description
Cummins_3201PCC_Paralleling points_T547 |  | Modbus RTU to BACnet MS/TP
Cummins_3201PCC_Paralleling points_T75 |  | Modbus RTU to BACnet/IP
Cummins_3201PCC_Paralleling points_T1156 |  | Modbus RTU to Allen-Bradley PLC
Cummins_3201PCC_Paralleling points_T546 |  | Modbus TCP/IP to BACnet/IP
Cummins_3201PCC_Paralleling points_T548 |  | Modbus TCP/IP to BACnet MS/TP
Cummins_3201PCC_Paralleling points_T1157 |  | Modbus TCP/IP to Allen-Bradley PLC
Point | Point Name
1 | Name[0,1]
2 | Name[2,3]
3 | Name[4,5]
4 | Name[6,7]
5 | Name[8,9]
6 | Name[10,11]
7 | Name[12,13]
8 | Name[14,15]
9 | Device Type
10 | Control Switch
11 | State
12 | Fault Code
13 | Fault Type
14 | Percent kW
15 | Total kW
16 | NFPA 110
17 | Extended
18 | Frequency
19 | Total pf
20 | Total kva
21 | Total kW
22 | Total kvar
23 | Volts ab
24 | Volts bc
25 | Volts ca
26 | Volts a
27 | Volts b
28 | Volts c
29 | Amps a
30 | Amps b
31 | Amps c
32 | Percent Amps a
33 | Percent Amps b
34 | Percent Amps c
35 | Battery Voltage
36 | Oil Pressure
37 | Oil Temp
38 | Collant Temp
39 | Misc Temp 1
40 | Misc Temp 2
41 | Fuel Rate
42 | Engine RPM
43 | Engine Starts
44 | Eng Runtime
45 | Total kwh
46 | Total Fiel
47 | Start/Stop
48 | Reset
49 | NFPA 110
50 | Frequency
51 | Total pf
52 | Total kva
53 | Total kW
54 | Total kvar
55 | Volts ab
56 | Volts bc
57 | Volts ca
58 | Volts a
59 | Volts b
60 | Volts c
61 | Amps a
62 | Amps b
63 | Amps c
64 | Percent Amps a
65 | Percent Amps b
66 | Percent Amps c
67 | DataSrc1 Frequency
68 | DataSrc1 Total pf
69 | DataSrc1 Total kva
70 | DataSrc1 Total kW
71 | DataSrc1 Total kvar
72 | DataSrc1 Volts ab
73 | DataSrc1 Volts bc
74 | DataSrc1 Volts ca
75 | DataSrc1 Volts a
76 | DataSrc1 Volts b
77 | DataSrc1 Volts c
78 | DataSrc1 Amps a
79 | DataSrc1 Amps b
80 | DataSrc1 Amps c
81 | DataSrc1 Percent Amps a
82 | DataSrc1 Percent Amps b
83 | DataSrc1 Percent Amps c
84 | DataSrc2 Frequency
85 | DataSrc2 Total pf
86 | DataSrc2 Total kva
87 | DataSrc2 Total kW
88 | DataSrc2 Total kvar
89 | DataSrc2 Volts ab
90 | DataSrc2 Volts bc
91 | DataSrc2 Volts ca
92 | DataSrc2 Volts a
93 | DataSrc2 Volts b
94 | DataSrc2 Volts c
95 | DataSrc2 Amps a
96 | DataSrc2 Amps b
97 | DataSrc2 Amps c
98 | DataSrc2 Percent Amps a
99 | DataSrc2 Percent Amps b
100 | DataSrc2 Percent Amps c
101 | Test
102 | Reset

## Overall (hidden)
Read / Write
None
Read
Write
Read/Write

## Protocol_Selection (hidden)
Protocol 1 Selection | Protocol 2 Selection
Modbus RTU Master (MM) | BACnet/IP Server (BS)
Modbus TCP/IP Client (MC) | BACnet MS/TP Slave (BMS)

## Mapping (hidden)
Manipulation
None
Mult by 10.0
Mult by 100.0
Mult by 1000.0
Mult by 10000.0
Div by 10.0
Div by 100.0
Div by 1000.0
Div by 10000.0
Extract Bit 0
Extract Bit 1
Extract Bit 2
Extract Bit 3
Extract Bit 4
Extract Bit 5
Extract Bit 6
Extract Bit 7
Extract Bit 8
Extract Bit 9
Extract Bit 10
Extract Bit 11
Extract Bit 12
Extract Bit 13
Extract Bit 14
Extract Bit 15
Extract Bit 16
Extract Bit 17
Extract Bit 18
Extract Bit 19
Extract Bit 20
Extract Bit 21
Extract Bit 22
Extract Bit 23
Extract Bit 24
Extract Bit 25
Extract Bit 26
Extract Bit 27
Extract Bit 28
Extract Bit 29
Extract Bit 30
Extract Bit 31
Extract Bit 32
Extract Bit 33
Extract Bit 34
Extract Bit 35
Extract Bit 36
Extract Bit 37
Extract Bit 38
Extract Bit 39
Extract Bit 40
Extract Bit 41
Extract Bit 42
Extract Bit 43
Extract Bit 44
Extract Bit 45
Extract Bit 46
Extract Bit 47
Extract Bit 48
Extract Bit 49
Extract Bit 50
Extract Bit 51
Extract Bit 52
Extract Bit 53
Extract Bit 54
Extract Bit 55
Extract Bit 56
Extract Bit 57
Extract Bit 58
Extract Bit 59
Extract Bit 60
Extract Bit 61
Extract Bit 62
Extract Bit 63

## Modbus_Configuration (hidden)
Modbus Data Types | Modbus Read Data Types | Modbus Write Data Types | Max Address per Request by Data Type
0x Coil Status (Bit) | 0x Coil Status (Bit) | 0x Coil Status (Bit) | 512
1x Input Status (Bit) | 1x Input Status (Bit) | 4x Holding Register (16 Bit Int) | 125
3x Input Register (16 Bit Int) | 3x Input Register (16 Bit Int) | 4x Holding Register (16 Bit Uint) | 125
3x Input Register (16 Bit Uint) | 3x Input Register (16 Bit Uint) | 4x Holding Register (32 Bit Int) | 62
3x Input Register (32 Bit Int) | 3x Input Register (32 Bit Int) | 4x Holding Register (32 Bit Uint) | 31
3x Input Register (32 Bit Uint) | 3x Input Register (32 Bit Uint) | 4x Holding Register (32 Bit Float)
3x Input Register (32 Bit Float) | 3x Input Register (32 Bit Float) | 4x Holding Register (64 Bit Int)
3x Input Register (64 Bit Int) | 3x Input Register (64 Bit Int) | 4x Holding Register (64 Bit Uint)
3x Input Register (64 Bit Uint) | 3x Input Register (64 Bit Uint) | 4x Holding Register (64 Bit Float)
3x Input Register (64 Bit Float) | 3x Input Register (64 Bit Float)
4x Holding Register (16 Bit Int) | 4x Holding Register (16 Bit Int)
4x Holding Register (16 Bit Uint) | 4x Holding Register (16 Bit Uint)
4x Holding Register (32 Bit Int) | 4x Holding Register (32 Bit Int)
4x Holding Register (32 Bit Uint) | 4x Holding Register (32 Bit Uint)
4x Holding Register (32 Bit Float) | 4x Holding Register (32 Bit Float)
4x Holding Register (64 Bit Int) | 4x Holding Register (64 Bit Int)
4x Holding Register (64 Bit Uint) | 4x Holding Register (64 Bit Uint)
4x Holding Register (64 Bit Float) | 4x Holding Register (64 Bit Float)

## BACnet_Configuration (hidden)
BACnet Object Types | BACnet Read Object Types | BACnet Write Object Types | BACnet Units
Analog Input | Analog Input | Analog Output | %/s: (percent-per-second)
Analog Output | Binary Input | Binary Output | %obs/ft: (percent-obscuration-per-foot)
Binary Input | Character String Value | Character String Value | %obs/m: (percent-obscuration-per-meter)
Binary Output |  |  | /h: (per-hour)
Character String Value |  |  | ang: (degrees-angular)
C/h: (degrees-Celsius-per-hour)
C/m: (degrees-Celsius-per-minute)
C: (degrees-Celsius)
F/h: (degrees-Fahrenheit-per-hour)
F/m: (degrees-Fahrenheit-per-minute)
F: (degrees-Fahrenheit)
K/h: (degrees-Kelvin-per-hour)
K/m: (degrees-Kelvin-per-minute)
K: (degrees-Kelvin)
phase: (degrees-phase)
A/m: (amperes-per-meter)
A/m2: (amperes-per-square-meter)
A: (amperes)
Am2: (ampere-square-meters)
bars
BTU/h: (btus-per-hour)
BTU/lb dry: (btus-per-pound-dry-air)
BTU/lb: (btus-per-pound)
btus
cd/m2: (candelas-per-square-meter)
cd: (candelas)
cm H2O: (centimeters-of-water)
cm Hg: (centimeters-of-mercury)
cm: (centimeters)
cm2: (square-centimeters)
currency 1
currency 10
currency 2
currency 3
currency 4
currency 5
currency 6
currency 7
currency 8
currency 9
cycles-per-hour
cycles-per-minute
days
degrees-days-Celsius
degrees-days-Fahrenheit
deltaF: (delta-degrees-Fahrenheit)
deltaK: (delta-degrees-Kelvin)
F: (farads)
ft/min: (feet-per-minute)
ft/s: (feet-per-second)
ft: (feet)
ft2: (square-feet)
ft3/min: (cubic-feet-per-minute)
ft3/s: (cubic-feet-per-second)
ft3: (cubic-feet)
ftcd: (foot-candles)
g/m: (grams-per-minute)
g/s: (grams-per-second)
gal(uk)/min: (imperial-gallons-per-minute)
gal(uk): (imperial-gallons
gal/min: (us-gallons-per-minute)
gal: (us-gallons)
grams-of-water-per-kilogram-dry-air
H: (henrys)
hours
hp: (horsepower)
hPa: (hectopascals)
hundredths-seconds
Hz: (hertz)
in H2O: (inches-of-water)
in Hg: (inches-of-mercury)
in: (inches)
in2: (square-inches)
J/K: (joules-per-degree-Kelvin)
J/kg dry: (joules-per-kilogram-dry-air)
J/kgK: (joules-per-kilogram-degree-Kelvin)
J/s: (joule-seconds)
J: (joules)
kBTU/h: (kilo-btus-per-hour)
kBTU: (kilo-btus)
kg/h: (kilograms-per-hour)
kg/m: (kilograms-per-minute)
kg/m3: (kilograms-per-cubic-meter)
kg/s: (kilograms-per-second)
kg: (kilograms)
kHz: (kilohertz)
kilohms
kJ/K: (kilojoules-per-degree-Kelvin)
kJ/kg dry: (kilojoules-per-kilogram-dry-air)
kJ/kg: (kilojoules-per-kilogram)
kJ: (kilojoules)
km/hr: (kilometers-per-hour)
kPa: (kilopascals)
kV: (kilovolts)
kVA: (kilovolt-amperes)
kVAr: (kilovolt-amperes-reactive)
kW: (kilowatts)
kWh/m2: (kilowatt-hours-per-square-foot)
kWh/m2: (kilowatt-hours-per-square-meter)
kWh: (kilowatt-hours)
l/hr: (liters-per-hour)
l/min: (liters-per-minute)
l/s: (liters-per-second)
l: (liters)
lb/h: (pounds-mass-per-hour)
lb/m: (pounds-mass-per-minute)
lb/s: (pounds-mass-per-second)
lb: (pounds-mass)
lm: (lumens)
lx: (luxes)
m/hr: (meters-per-hour)
m/min: (meters-per-minute)
m/s/s: (meter-per-second-per-second)
m/s: (meters-per-second)
m: (meters)
m2/N: (square-meters-per-Newton)
m2: (square-meters)
m3/hr: (cubic-meters-per-hour)
m3/min: (cubic-meters-per-minute)
m3/s: (cubic-meters-per-second)
m3: (cubic-meters)
mA: (milliamperes)
mbar: (millibars)
MBTU: (mega-btus)
megohms
MHz: (megahertz)
milliohms
milliseconds
minutes
MJ/K: (megajoules-per-degree-Kelvin)
MJ/ft2: (megajoules-per-square-foot)
MJ/kg dry: (megajoules-per-kilogram-dry-air)
MJ/m2: (megajoules-per-square-meter)
MJ: (megajoules)
mm Hg: (millimeters-of-mercury)
mm/min: (millimeters-per-minute)
mm/s: (millimeters-per-second)
mm: (millimeters)
months
mph.: (miles-per-hour)
MV: (megavolts)
mV: (millivolts)
MVA: (megavolt-amperes)
MVAr: (megavolt-amperes-reactive)
MW: (megawatts)
mW: (milliwatts)
MWh: (megawatt-hours)
N/m: (newtons-per-meter)
N: (newton)
Nm: (newton-meters)
no-units
Ns: (newton-seconds)
ohm-meters
ohms
Pa: (pascals)
per: (percent)
percent-relative-humidity
per-minute
per-second
PF: (power-factor)
ppb: (parts-per-billion)
ppm: (parts-per-million)
psi/F: (psi-per-degree-Fahrenheit)
psi: (pounds-force-per-square-inch)
rad/s: (radians-per-second)
rad: (radians)
rpm: (revolutions-per-minute)
S/m: (siemens-per-meter)
S: (siemens)
seconds
t/h: (tons-per-hour)
T: (teslas)
t: (tons)
th: (ton-hours)
thm: (therms)
TR: (tons-refrigeration)
V/°K: (volts-per-degree-Kelvin)
V/m: (volts-per-meter)
V: (volts)
VA: (volt-amperes)
VAr: (volt-amperes-reactive)
W/ft2: (watts-per-square-foot)
W/m/K: (watts-per-meter-per-degree-Kelvin)
W/m2/K: (watts-per-square-meter-degree-kelvin)
W/m2: (watts-per-square-meter)
W: (watts)
Wb: (webers)
weeks
Wh: (watt-hours)
years