## Sheet1
Device Name: eaton_powerxpert_multi-point meter_mn15001en
Available Template Part number |  | Description
Eaton_PowerXpert_Multi-Point Meter_MN15001EN_T284 |  | Modbus RTU to BACnet MS/TP
Eaton_PowerXpert_Multi-Point Meter_MN15001EN_T286 |  | Modbus RTU to BACnet/IP
Eaton_PowerXpert_Multi-Point Meter_MN15001EN_T1195 |  | Modbus RTU to Allen-Bradley PLC
Eaton_PowerXpert_Multi-Point Meter_MN15001EN_T602 |  | Modbus TCP/IP to BACnet/IP
Eaton_PowerXpert_Multi-Point Meter_MN15001EN_T603 |  | Modbus TCP/IP to BACnet MS/TP
Eaton_PowerXpert_Multi-Point Meter_MN15001EN_T1196 |  | Modbus TCP/IP to Allen-Bradley PLC
Point | Point Name
1 | System volt Reading A-N
2 | System volt Reading B-N
3 | System volt Reading C-N
4 | System volt Reading A-B
5 | System volt Reading B-C
6 | System volt Reading C-A
7 | System volt Reading A-N Min
8 | System volt Reading B-N Min
9 | System volt Reading C-N Min
10 | System volt Reading A-B Min
11 | System volt Reading C-B Min
12 | System volt Reading C-A Min
13 | System volt Reading A-N Max
14 | System volt Reading B-N Max
15 | System volt Reading C-N Max
16 | System volt Reading A-B Max
17 | System volt Reading C-B Max
18 | System volt Reading C-A Max
19 | System volt Reading V L-N Avg
20 | System volt Reading V L-L Avg
21 | Virtual Meter Watts 1
22 | Virtual Meter Watts 2
23 | Virtual Meter Watts 3
24 | Virtual Meter Watts 4
25 | Virtual Meter Watts 5
26 | Virtual Meter Watts 6
27 | Virtual Meter Watts 7
28 | Virtual Meter Watts 8
29 | Virtual Meter Watts 9
30 | Virtual Meter Watts 10
31 | Virtual Meter Watts 11
32 | Virtual Meter Watts 12
33 | Virtual Meter Watts 13
34 | Virtual Meter Watts 14
35 | Virtual Meter Watts 15
36 | Virtual Meter Watts 16
37 | Virtual Meter Watts 17
38 | Virtual Meter Watts 18
39 | Virtual Meter Watts 19
40 | Virtual Meter Watts 20
41 | VM W Forward Demand import 1
42 | VM W Forward Demand import 2
43 | VM W Forward Demand import 3
44 | VM W Forward Demand import 4
45 | VM W Forward Demand import 5
46 | VM W Forward Demand import 6
47 | VM W Forward Demand import 7
48 | VM W Forward Demand import 8
49 | VM W Forward Demand import 9
50 | VM W Forward Demand import 10
51 | VM W Forward Demand import 11
52 | VM W Forward Demand import 12
53 | VM W Forward Demand import 13
54 | VM W Forward Demand import 14
55 | VM W Forward Demand import 15
56 | VM W Forward Demand import 16
57 | VM W Forward Demand import 17
58 | VM W Forward Demand import 18
59 | VM W Forward Demand import 19
60 | VM W Forward Demand import 20
61 | VM pk W forward demand import 1
62 | VM pk W forward demand import 2
63 | VM pk W forward demand import 3
64 | VM pk W forward demand import 4
65 | VM pk W forward demand import 5
66 | VM pk W forward demand import 6
67 | VM pk W forward demand import 7
68 | VM pk W forward demand import 8
69 | VM pk W forward demand import 9
70 | VM pk W forward demand import 10
71 | VM pk W forward demand import 11
72 | VM pk W forward demand import 12
73 | VM pk W forward demand import 13
74 | VM pk W forward demand import 14
75 | VM pk W forward demand import 15
76 | VM pk W forward demand import 16
77 | VM pk W forward demand import 17
78 | VM pk W forward demand import 18
79 | VM pk W forward demand import 19
80 | VM pk W forward demand import 20
81 | VM 1 A1 Amps
82 | VM 1 B1 Amps
83 | VM 1 C1 Amps
84 | VM 2 A2 Amps
85 | VM 2 B2 Amps
86 | VM 2 C2 Amps
87 | VM 3 A1 Amps
88 | VM 3 B1 Amps
89 | VM 3 C1 Amps
90 | VM 4 A2 Amps
91 | VM 4 B2 Amps
92 | VM 4 C2 Amps
93 | VM 5 A1 Amps
94 | VM 5 B1 Amps
95 | VM 5 C1 Amps
96 | VM 6 A2 Amps
97 | VM 6 B2 Amps
98 | VM 6 C2 Amps
99 | VM 7 A1 Amps
100 | VM 7 B1 Amps
101 | VM 7 C1 Amps
102 | VM 8 A2 Amps
103 | VM 8 B2 Amps
104 | VM 8 C2 Amps
105 | VM 9 A1 Amps
106 | VM 9 B1 Amps
107 | VM 9 C1 Amps
108 | VM 10 A2 Amps
109 | VM 10 B2 Amps
110 | VM 10 C2 Amps
111 | VM 11 A1 Amps
112 | VM 11 B1 Amps
113 | VM 11 C1 Amps
114 | VM 12 A2 Amps
115 | VM 12 B2 Amps
116 | VM 12 C2 Amps
117 | VM 13 A1 Amps
118 | VM 13 B1 Amps
119 | VM 13 C1 Amps
120 | VM 14 A2 Amps
121 | VM 14 B2 Amps
122 | VM 14 C2 Amps
123 | VM 15 A1 Amps
124 | VM 15 B1 Amps
125 | VM 15 C1 Amps
126 | VM 16 A2 Amps
127 | VM 16 B2 Amps
128 | VM 16 C2 Amps
129 | VM 17 A1 Amps
130 | VM 17 B1 Amps
131 | VM 17 C1 Amps
132 | VM 18 A2 Amps
133 | VM 18 B2 Amps
134 | VM 18 C2 Amps
135 | VM 19 A1 Amps
136 | VM 19 B1 Amps
137 | VM 20 C1 Amps
138 | VM 20 A2 Amps
139 | VM 20 B2 Amps
140 | VM 20 C2 Amps
141 | VM 1 Forward kWH Import
142 | VM 2 Forward kWH Import
143 | VM 3 Forward kWH Import
144 | VM 4 Forward kWH Import
145 | VM 5 Forward kWH Import
146 | VM 6 Forward kWH Import
147 | VM 7 Forward kWH Import
148 | VM 8 Forward kWH Import
149 | VM 9 Forward kWH Import
150 | VM 10 Forward kWH Import
151 | VM 11 Forward kWH Import
152 | VM 12 Forward kWH Import
153 | VM 13 Forward kWH Import
154 | VM 14 Forward kWH Import
155 | VM 15 Forward kWH Import
156 | VM 16 Forward kWH Import
157 | VM 17 Forward kWH Import
158 | VM 18 Forward kWH Import
159 | VM 19 Forward kWH Import
160 | VM 20 Forward kWH Import

## Overall (hidden)
Read / Write
None
Read
Write
Read/Write

## Protocol_Selection (hidden)
Protocol 1 Selection | Protocol 2 Selection
Modbus RTU Master (MM) | BACnet/IP Server (BS)
Modbus TCP/IP Client (MC) | BACnet MS/TP Slave (BMS)

## Mapping (hidden)
Manipulation
None
Mult by 10.0
Mult by 100.0
Mult by 1000.0
Mult by 10000.0
Div by 10.0
Div by 100.0
Div by 1000.0
Div by 10000.0
Extract Bit 0
Extract Bit 1
Extract Bit 2
Extract Bit 3
Extract Bit 4
Extract Bit 5
Extract Bit 6
Extract Bit 7
Extract Bit 8
Extract Bit 9
Extract Bit 10
Extract Bit 11
Extract Bit 12
Extract Bit 13
Extract Bit 14
Extract Bit 15
Extract Bit 16
Extract Bit 17
Extract Bit 18
Extract Bit 19
Extract Bit 20
Extract Bit 21
Extract Bit 22
Extract Bit 23
Extract Bit 24
Extract Bit 25
Extract Bit 26
Extract Bit 27
Extract Bit 28
Extract Bit 29
Extract Bit 30
Extract Bit 31
Extract Bit 32
Extract Bit 33
Extract Bit 34
Extract Bit 35
Extract Bit 36
Extract Bit 37
Extract Bit 38
Extract Bit 39
Extract Bit 40
Extract Bit 41
Extract Bit 42
Extract Bit 43
Extract Bit 44
Extract Bit 45
Extract Bit 46
Extract Bit 47
Extract Bit 48
Extract Bit 49
Extract Bit 50
Extract Bit 51
Extract Bit 52
Extract Bit 53
Extract Bit 54
Extract Bit 55
Extract Bit 56
Extract Bit 57
Extract Bit 58
Extract Bit 59
Extract Bit 60
Extract Bit 61
Extract Bit 62
Extract Bit 63

## Modbus_Configuration (hidden)
Modbus Data Types | Modbus Read Data Types | Modbus Write Data Types | Max Address per Request by Data Type
0x Coil Status (Bit) | 0x Coil Status (Bit) | 0x Coil Status (Bit) | 512
1x Input Status (Bit) | 1x Input Status (Bit) | 4x Holding Register (16 Bit Int) | 125
3x Input Register (16 Bit Int) | 3x Input Register (16 Bit Int) | 4x Holding Register (16 Bit Uint) | 125
3x Input Register (16 Bit Uint) | 3x Input Register (16 Bit Uint) | 4x Holding Register (32 Bit Int) | 62
3x Input Register (32 Bit Int) | 3x Input Register (32 Bit Int) | 4x Holding Register (32 Bit Uint) | 31
3x Input Register (32 Bit Uint) | 3x Input Register (32 Bit Uint) | 4x Holding Register (32 Bit Float)
3x Input Register (32 Bit Float) | 3x Input Register (32 Bit Float) | 4x Holding Register (64 Bit Int)
3x Input Register (64 Bit Int) | 3x Input Register (64 Bit Int) | 4x Holding Register (64 Bit Uint)
3x Input Register (64 Bit Uint) | 3x Input Register (64 Bit Uint) | 4x Holding Register (64 Bit Float)
3x Input Register (64 Bit Float) | 3x Input Register (64 Bit Float)
4x Holding Register (16 Bit Int) | 4x Holding Register (16 Bit Int)
4x Holding Register (16 Bit Uint) | 4x Holding Register (16 Bit Uint)
4x Holding Register (32 Bit Int) | 4x Holding Register (32 Bit Int)
4x Holding Register (32 Bit Uint) | 4x Holding Register (32 Bit Uint)
4x Holding Register (32 Bit Float) | 4x Holding Register (32 Bit Float)
4x Holding Register (64 Bit Int) | 4x Holding Register (64 Bit Int)
4x Holding Register (64 Bit Uint) | 4x Holding Register (64 Bit Uint)
4x Holding Register (64 Bit Float) | 4x Holding Register (64 Bit Float)

## BACnet_Configuration (hidden)
BACnet Object Types | BACnet Read Object Types | BACnet Write Object Types | BACnet Units
Analog Input | Analog Input | Analog Output | %/s: (percent-per-second)
Analog Output | Binary Input | Binary Output | %obs/ft: (percent-obscuration-per-foot)
Binary Input | Character String Value | Character String Value | %obs/m: (percent-obscuration-per-meter)
Binary Output |  |  | /h: (per-hour)
Character String Value |  |  | ang: (degrees-angular)
C/h: (degrees-Celsius-per-hour)
C/m: (degrees-Celsius-per-minute)
C: (degrees-Celsius)
F/h: (degrees-Fahrenheit-per-hour)
F/m: (degrees-Fahrenheit-per-minute)
F: (degrees-Fahrenheit)
K/h: (degrees-Kelvin-per-hour)
K/m: (degrees-Kelvin-per-minute)
K: (degrees-Kelvin)
phase: (degrees-phase)
A/m: (amperes-per-meter)
A/m2: (amperes-per-square-meter)
A: (amperes)
Am2: (ampere-square-meters)
bars
BTU/h: (btus-per-hour)
BTU/lb dry: (btus-per-pound-dry-air)
BTU/lb: (btus-per-pound)
btus
cd/m2: (candelas-per-square-meter)
cd: (candelas)
cm H2O: (centimeters-of-water)
cm Hg: (centimeters-of-mercury)
cm: (centimeters)
cm2: (square-centimeters)
currency 1
currency 10
currency 2
currency 3
currency 4
currency 5
currency 6
currency 7
currency 8
currency 9
cycles-per-hour
cycles-per-minute
days
degrees-days-Celsius
degrees-days-Fahrenheit
deltaF: (delta-degrees-Fahrenheit)
deltaK: (delta-degrees-Kelvin)
F: (farads)
ft/min: (feet-per-minute)
ft/s: (feet-per-second)
ft: (feet)
ft2: (square-feet)
ft3/min: (cubic-feet-per-minute)
ft3/s: (cubic-feet-per-second)
ft3: (cubic-feet)
ftcd: (foot-candles)
g/m: (grams-per-minute)
g/s: (grams-per-second)
gal(uk)/min: (imperial-gallons-per-minute)
gal(uk): (imperial-gallons
gal/min: (us-gallons-per-minute)
gal: (us-gallons)
grams-of-water-per-kilogram-dry-air
H: (henrys)
hours
hp: (horsepower)
hPa: (hectopascals)
hundredths-seconds
Hz: (hertz)
in H2O: (inches-of-water)
in Hg: (inches-of-mercury)
in: (inches)
in2: (square-inches)
J/K: (joules-per-degree-Kelvin)
J/kg dry: (joules-per-kilogram-dry-air)
J/kgK: (joules-per-kilogram-degree-Kelvin)
J/s: (joule-seconds)
J: (joules)
kBTU/h: (kilo-btus-per-hour)
kBTU: (kilo-btus)
kg/h: (kilograms-per-hour)
kg/m: (kilograms-per-minute)
kg/m3: (kilograms-per-cubic-meter)
kg/s: (kilograms-per-second)
kg: (kilograms)
kHz: (kilohertz)
kilohms
kJ/K: (kilojoules-per-degree-Kelvin)
kJ/kg dry: (kilojoules-per-kilogram-dry-air)
kJ/kg: (kilojoules-per-kilogram)
kJ: (kilojoules)
km/hr: (kilometers-per-hour)
kPa: (kilopascals)
kV: (kilovolts)
kVA: (kilovolt-amperes)
kVAr: (kilovolt-amperes-reactive)
kW: (kilowatts)
kWh/m2: (kilowatt-hours-per-square-foot)
kWh/m2: (kilowatt-hours-per-square-meter)
kWh: (kilowatt-hours)
l/hr: (liters-per-hour)
l/min: (liters-per-minute)
l/s: (liters-per-second)
l: (liters)
lb/h: (pounds-mass-per-hour)
lb/m: (pounds-mass-per-minute)
lb/s: (pounds-mass-per-second)
lb: (pounds-mass)
lm: (lumens)
lx: (luxes)
m/hr: (meters-per-hour)
m/min: (meters-per-minute)
m/s/s: (meter-per-second-per-second)
m/s: (meters-per-second)
m: (meters)
m2/N: (square-meters-per-Newton)
m2: (square-meters)
m3/hr: (cubic-meters-per-hour)
m3/min: (cubic-meters-per-minute)
m3/s: (cubic-meters-per-second)
m3: (cubic-meters)
mA: (milliamperes)
mbar: (millibars)
MBTU: (mega-btus)
megohms
MHz: (megahertz)
milliohms
milliseconds
minutes
MJ/K: (megajoules-per-degree-Kelvin)
MJ/ft2: (megajoules-per-square-foot)
MJ/kg dry: (megajoules-per-kilogram-dry-air)
MJ/m2: (megajoules-per-square-meter)
MJ: (megajoules)
mm Hg: (millimeters-of-mercury)
mm/min: (millimeters-per-minute)
mm/s: (millimeters-per-second)
mm: (millimeters)
months
mph.: (miles-per-hour)
MV: (megavolts)
mV: (millivolts)
MVA: (megavolt-amperes)
MVAr: (megavolt-amperes-reactive)
MW: (megawatts)
mW: (milliwatts)
MWh: (megawatt-hours)
N/m: (newtons-per-meter)
N: (newton)
Nm: (newton-meters)
no-units
Ns: (newton-seconds)
ohm-meters
ohms
Pa: (pascals)
per: (percent)
percent-relative-humidity
per-minute
per-second
PF: (power-factor)
ppb: (parts-per-billion)
ppm: (parts-per-million)
psi/F: (psi-per-degree-Fahrenheit)
psi: (pounds-force-per-square-inch)
rad/s: (radians-per-second)
rad: (radians)
rpm: (revolutions-per-minute)
S/m: (siemens-per-meter)
S: (siemens)
seconds
t/h: (tons-per-hour)
T: (teslas)
t: (tons)
th: (ton-hours)
thm: (therms)
TR: (tons-refrigeration)
V/°K: (volts-per-degree-Kelvin)
V/m: (volts-per-meter)
V: (volts)
VA: (volt-amperes)
VAr: (volt-amperes-reactive)
W/ft2: (watts-per-square-foot)
W/m/K: (watts-per-meter-per-degree-Kelvin)
W/m2/K: (watts-per-square-meter-degree-kelvin)
W/m2: (watts-per-square-meter)
W: (watts)
Wb: (webers)
weeks
Wh: (watt-hours)
years