## Sheet1
Device Name: engenius_kele_eng485
Available Template Part number |  | Description
EnGenius_Kele_ENG485_T633 |  | Modbus RTU to BACnet MS/TP
EnGenius_Kele_ENG485_T111 |  | Modbus RTU to BACnet/IP
EnGenius_Kele_ENG485_T1217 |  | Modbus RTU to Allen-Bradley PLC
EnGenius_Kele_ENG485_T632 |  | Modbus TCP/IP to BACnet/IP
EnGenius_Kele_ENG485_T634 |  | Modbus TCP/IP to BACnet MS/TP
EnGenius_Kele_ENG485_T1218 |  | Modbus TCP/IP to Allen-Bradley PLC
Point | Point Name
1 | Serial Number
2 | Firmware Version
3 | Auto/Manual Wiring Configuration
4 | Total KW
5 | Sliding Window KW
6 | Total KVAR
7 | Total KVA
8 | Phase A KW
9 | Phase B KW
10 | Phase C KW
11 | Phase A KVAR
12 | Phase B KVAR
13 | Phase C KVAR
14 | Phase A KVA
15 | Phase B KVA
16 | Phase C KVA
17 | Total Power Factor
18 | Phase A Power Factor
19 | Phase B Power Factor
20 | Phase C Power Factor
21 | Average LL Volts
22 | Average LN Volts
23 | L1-L2 Volts
24 | L2-L3 Volts
25 | L3-L1 Volts
26 | L1-N Volts
27 | L2-N Volts
28 | L3-N Volts
29 | Average Amps
30 | Phase A Amps
31 | Phase B Amps
32 | Phase C Amps
33 | Total Pos KWH
34 | Total Neg KWH
35 | Total Abs KWH
36 | Total Net KWH
37 | Total Pos KVARH
38 | Total Neg KVARH
39 | Total Abs KVARH
40 | Total Net KVARH
41 | Total KVAH
42 | Phase A Pos KWH
43 | Phase B Pos KWH
44 | Phase C Pos KWH
45 | Phase A Neg KWH
46 | Phase B Neg KWH
47 | Phase C Neg KWH
48 | Phase A Pos KVARH
49 | Phase B Pos KVARH
50 | Phase C Pos KVARH
51 | Phase A Neg KVARH
52 | Phase B Neg KVARH
53 | Phase C Neg KVARH
54 | Phase A Pos KVAH
55 | Phase B Pos KVAH
56 | Phase C Pos KVAH
57 | Peak Sliding Window KW
58 | Frequency
59 | External Input 1
60 | External Input 2
61 | Power System Type
62 | Full Scale Volts
63 | Full Scale Amps
64 | CT Type
65 | ‘A’ Phase Cal Number
66 | ‘B’ Phase Cal Number
67 | ‘C’ Phase Cal Number
68 | Volt-Amp Pairing
69 | CTA Polarity
70 | CTB Polarity
71 | CTC Polarity
72 | KW Sliding Window Period
73 | Contact 1 Function
74 | Contact 2 Function
75 | Minimum KWH Pulse Width
76 | KWH Per Pulse
77 | Low Volts Alarm Threshold
78 | Unbalanced Volts Alarm Threshold
79 | mA Output Function
80 | Display Action
81 | Output Contacts
82 | 4-20 mA Output
83 | Aux Input #1 Display Format
84 | Aux Input #2 Display Format
85 | Clear Totalizers
86 | Clear Peak Sliding Window
87 | Clear Ext Input Pulse Count 1
88 | Clear Ext Input Pulse Count 2
89 | Total KW
90 | Sliding Window KW
91 | Total KVAR
92 | Total KVA
93 | Phase A KW
94 | Phase B KW
95 | Phase C KW
96 | Phase A KVAR
97 | Phase B KVAR
98 | Phase C KVAR
99 | Phase A KVA
100 | Phase B KVA
101 | Phase C KVA
102 | Total Power Factor
103 | Phase A Power Factor
104 | Phase B Power Factor
105 | Phase C Power Factor
106 | Average LL Volts
107 | Average LN Volts
108 | L1-L2 Volts
109 | L2-L3 Volts
110 | L3-L1 Volts
111 | L1-N Volts
112 | L2-N Volts
113 | L3-N Volts
114 | Average Amps
115 | A Amps
116 | B Amps
117 | C Amps
118 | Total Positive KWH
119 | Total Negative KWH
120 | Total Absolute KWH (Pos+Neg)
121 | Total Net KWH (Pos-Neg)
122 | Total Positive KVARH
123 | Total Negative KVARH
124 | Total KVARH (Pos+Neg)
125 | Net KVARH (Pos-Neg)
126 | Total KVAH
127 | A Positive KWH
128 | B Positive KWH
129 | C Positive KWH
130 | A Negative KWH
131 | B Negative KWH
132 | C Negative KWH
133 | A Positive KVARH
134 | B Positive KVARH
135 | C Positive KVARH
136 | A Negative KVARH
137 | B Negative KVARH
138 | C Negative KVARH
139 | A KVAH
140 | B KVAH
141 | C KVAH
142 | Not Used #1
143 | Peak Sliding Window KW
144 | External Input #1
145 | External Input #2
146 | Not Used #2
147 | Not Used #3
148 | Frequency
149 | Not Used #4
150 | Not Used #5
151 | Not Used #6
152 | Name Tag

## Overall (hidden)
Read / Write
None
Read
Write
Read/Write

## Protocol_Selection (hidden)
Protocol 1 Selection | Protocol 2 Selection
Modbus RTU Master (MM) | BACnet/IP Server (BS)
Modbus TCP/IP Client (MC) | BACnet MS/TP Slave (BMS)

## Mapping (hidden)
Manipulation
None
Mult by 10.0
Mult by 100.0
Mult by 1000.0
Mult by 10000.0
Div by 10.0
Div by 100.0
Div by 1000.0
Div by 10000.0
Extract Bit 0
Extract Bit 1
Extract Bit 2
Extract Bit 3
Extract Bit 4
Extract Bit 5
Extract Bit 6
Extract Bit 7
Extract Bit 8
Extract Bit 9
Extract Bit 10
Extract Bit 11
Extract Bit 12
Extract Bit 13
Extract Bit 14
Extract Bit 15
Extract Bit 16
Extract Bit 17
Extract Bit 18
Extract Bit 19
Extract Bit 20
Extract Bit 21
Extract Bit 22
Extract Bit 23
Extract Bit 24
Extract Bit 25
Extract Bit 26
Extract Bit 27
Extract Bit 28
Extract Bit 29
Extract Bit 30
Extract Bit 31
Extract Bit 32
Extract Bit 33
Extract Bit 34
Extract Bit 35
Extract Bit 36
Extract Bit 37
Extract Bit 38
Extract Bit 39
Extract Bit 40
Extract Bit 41
Extract Bit 42
Extract Bit 43
Extract Bit 44
Extract Bit 45
Extract Bit 46
Extract Bit 47
Extract Bit 48
Extract Bit 49
Extract Bit 50
Extract Bit 51
Extract Bit 52
Extract Bit 53
Extract Bit 54
Extract Bit 55
Extract Bit 56
Extract Bit 57
Extract Bit 58
Extract Bit 59
Extract Bit 60
Extract Bit 61
Extract Bit 62
Extract Bit 63

## Modbus_Configuration (hidden)
Modbus Data Types | Modbus Read Data Types | Modbus Write Data Types | Max Address per Request by Data Type
0x Coil Status (Bit) | 0x Coil Status (Bit) | 0x Coil Status (Bit) | 512
1x Input Status (Bit) | 1x Input Status (Bit) | 4x Holding Register (16 Bit Int) | 125
3x Input Register (16 Bit Int) | 3x Input Register (16 Bit Int) | 4x Holding Register (16 Bit Uint) | 125
3x Input Register (16 Bit Uint) | 3x Input Register (16 Bit Uint) | 4x Holding Register (32 Bit Int) | 62
3x Input Register (32 Bit Int) | 3x Input Register (32 Bit Int) | 4x Holding Register (32 Bit Uint) | 31
3x Input Register (32 Bit Uint) | 3x Input Register (32 Bit Uint) | 4x Holding Register (32 Bit Float)
3x Input Register (32 Bit Float) | 3x Input Register (32 Bit Float) | 4x Holding Register (64 Bit Int)
3x Input Register (64 Bit Int) | 3x Input Register (64 Bit Int) | 4x Holding Register (64 Bit Uint)
3x Input Register (64 Bit Uint) | 3x Input Register (64 Bit Uint) | 4x Holding Register (64 Bit Float)
3x Input Register (64 Bit Float) | 3x Input Register (64 Bit Float)
4x Holding Register (16 Bit Int) | 4x Holding Register (16 Bit Int)
4x Holding Register (16 Bit Uint) | 4x Holding Register (16 Bit Uint)
4x Holding Register (32 Bit Int) | 4x Holding Register (32 Bit Int)
4x Holding Register (32 Bit Uint) | 4x Holding Register (32 Bit Uint)
4x Holding Register (32 Bit Float) | 4x Holding Register (32 Bit Float)
4x Holding Register (64 Bit Int) | 4x Holding Register (64 Bit Int)
4x Holding Register (64 Bit Uint) | 4x Holding Register (64 Bit Uint)
4x Holding Register (64 Bit Float) | 4x Holding Register (64 Bit Float)

## BACnet_Configuration (hidden)
BACnet Object Types | BACnet Read Object Types | BACnet Write Object Types | BACnet Units
Analog Input | Analog Input | Analog Output | %/s: (percent-per-second)
Analog Output | Binary Input | Binary Output | %obs/ft: (percent-obscuration-per-foot)
Binary Input | Character String Value | Character String Value | %obs/m: (percent-obscuration-per-meter)
Binary Output |  |  | /h: (per-hour)
Character String Value |  |  | ang: (degrees-angular)
C/h: (degrees-Celsius-per-hour)
C/m: (degrees-Celsius-per-minute)
C: (degrees-Celsius)
F/h: (degrees-Fahrenheit-per-hour)
F/m: (degrees-Fahrenheit-per-minute)
F: (degrees-Fahrenheit)
K/h: (degrees-Kelvin-per-hour)
K/m: (degrees-Kelvin-per-minute)
K: (degrees-Kelvin)
phase: (degrees-phase)
A/m: (amperes-per-meter)
A/m2: (amperes-per-square-meter)
A: (amperes)
Am2: (ampere-square-meters)
bars
BTU/h: (btus-per-hour)
BTU/lb dry: (btus-per-pound-dry-air)
BTU/lb: (btus-per-pound)
btus
cd/m2: (candelas-per-square-meter)
cd: (candelas)
cm H2O: (centimeters-of-water)
cm Hg: (centimeters-of-mercury)
cm: (centimeters)
cm2: (square-centimeters)
currency 1
currency 10
currency 2
currency 3
currency 4
currency 5
currency 6
currency 7
currency 8
currency 9
cycles-per-hour
cycles-per-minute
days
degrees-days-Celsius
degrees-days-Fahrenheit
deltaF: (delta-degrees-Fahrenheit)
deltaK: (delta-degrees-Kelvin)
F: (farads)
ft/min: (feet-per-minute)
ft/s: (feet-per-second)
ft: (feet)
ft2: (square-feet)
ft3/min: (cubic-feet-per-minute)
ft3/s: (cubic-feet-per-second)
ft3: (cubic-feet)
ftcd: (foot-candles)
g/m: (grams-per-minute)
g/s: (grams-per-second)
gal(uk)/min: (imperial-gallons-per-minute)
gal(uk): (imperial-gallons
gal/min: (us-gallons-per-minute)
gal: (us-gallons)
grams-of-water-per-kilogram-dry-air
H: (henrys)
hours
hp: (horsepower)
hPa: (hectopascals)
hundredths-seconds
Hz: (hertz)
in H2O: (inches-of-water)
in Hg: (inches-of-mercury)
in: (inches)
in2: (square-inches)
J/K: (joules-per-degree-Kelvin)
J/kg dry: (joules-per-kilogram-dry-air)
J/kgK: (joules-per-kilogram-degree-Kelvin)
J/s: (joule-seconds)
J: (joules)
kBTU/h: (kilo-btus-per-hour)
kBTU: (kilo-btus)
kg/h: (kilograms-per-hour)
kg/m: (kilograms-per-minute)
kg/m3: (kilograms-per-cubic-meter)
kg/s: (kilograms-per-second)
kg: (kilograms)
kHz: (kilohertz)
kilohms
kJ/K: (kilojoules-per-degree-Kelvin)
kJ/kg dry: (kilojoules-per-kilogram-dry-air)
kJ/kg: (kilojoules-per-kilogram)
kJ: (kilojoules)
km/hr: (kilometers-per-hour)
kPa: (kilopascals)
kV: (kilovolts)
kVA: (kilovolt-amperes)
kVAr: (kilovolt-amperes-reactive)
kW: (kilowatts)
kWh/m2: (kilowatt-hours-per-square-foot)
kWh/m2: (kilowatt-hours-per-square-meter)
kWh: (kilowatt-hours)
l/hr: (liters-per-hour)
l/min: (liters-per-minute)
l/s: (liters-per-second)
l: (liters)
lb/h: (pounds-mass-per-hour)
lb/m: (pounds-mass-per-minute)
lb/s: (pounds-mass-per-second)
lb: (pounds-mass)
lm: (lumens)
lx: (luxes)
m/hr: (meters-per-hour)
m/min: (meters-per-minute)
m/s/s: (meter-per-second-per-second)
m/s: (meters-per-second)
m: (meters)
m2/N: (square-meters-per-Newton)
m2: (square-meters)
m3/hr: (cubic-meters-per-hour)
m3/min: (cubic-meters-per-minute)
m3/s: (cubic-meters-per-second)
m3: (cubic-meters)
mA: (milliamperes)
mbar: (millibars)
MBTU: (mega-btus)
megohms
MHz: (megahertz)
milliohms
milliseconds
minutes
MJ/K: (megajoules-per-degree-Kelvin)
MJ/ft2: (megajoules-per-square-foot)
MJ/kg dry: (megajoules-per-kilogram-dry-air)
MJ/m2: (megajoules-per-square-meter)
MJ: (megajoules)
mm Hg: (millimeters-of-mercury)
mm/min: (millimeters-per-minute)
mm/s: (millimeters-per-second)
mm: (millimeters)
months
mph.: (miles-per-hour)
MV: (megavolts)
mV: (millivolts)
MVA: (megavolt-amperes)
MVAr: (megavolt-amperes-reactive)
MW: (megawatts)
mW: (milliwatts)
MWh: (megawatt-hours)
N/m: (newtons-per-meter)
N: (newton)
Nm: (newton-meters)
no-units
Ns: (newton-seconds)
ohm-meters
ohms
Pa: (pascals)
per: (percent)
percent-relative-humidity
per-minute
per-second
PF: (power-factor)
ppb: (parts-per-billion)
ppm: (parts-per-million)
psi/F: (psi-per-degree-Fahrenheit)
psi: (pounds-force-per-square-inch)
rad/s: (radians-per-second)
rad: (radians)
rpm: (revolutions-per-minute)
S/m: (siemens-per-meter)
S: (siemens)
seconds
t/h: (tons-per-hour)
T: (teslas)
t: (tons)
th: (ton-hours)
thm: (therms)
TR: (tons-refrigeration)
V/°K: (volts-per-degree-Kelvin)
V/m: (volts-per-meter)
V: (volts)
VA: (volt-amperes)
VAr: (volt-amperes-reactive)
W/ft2: (watts-per-square-foot)
W/m/K: (watts-per-meter-per-degree-Kelvin)
W/m2/K: (watts-per-square-meter-degree-kelvin)
W/m2: (watts-per-square-meter)
W: (watts)
Wb: (webers)
weeks
Wh: (watt-hours)
years