## Sheet1
Device Name: ge_epm4500
Available Template Part number |  | Description
GE_EPM4500_T289 |  | Modbus RTU to BACnet MS/TP
GE_EPM4500_T122 |  | Modbus RTU to BACnet/IP
GE_EPM4500_T1239 |  | Modbus RTU to Allen-Bradley PLC
GE_EPM4500_T662 |  | Modbus TCP/IP to BACnet/IP
GE_EPM4500_T663 |  | Modbus TCP/IP to BACnet MS/TP
GE_EPM4500_T1240 |  | Modbus TCP/IP to Allen-Bradley PLC
Point | Point Name
1 | M1: 3-Phase Total KW
2 | M1: 3-Phase Total KVAR
3 | M1: 3-Phase Total KVA
4 | M1: 3-Phase Total Power Factor
5 | M2: 3-Phase Total KW
6 | M2: 3-Phase Total KVAR
7 | M2: 3-Phase Total KVA
8 | M2: 3-Phase Total Power Factor
9 | M3: 3-Phase Total KW
10 | M3: 3-Phase Total KVAR
11 | M3: 3-Phase Total KVA
12 | M3: 3-Phase Total Power Factor
13 | M4: 3-Phase Total KW
14 | M4: 3-Phase Total KVAR
15 | M4: 3-Phase Total KVA
16 | M4: 3-Phase Total Power Factor
17 | M5: 3-Phase Total KW
18 | M5: 3-Phase Total KVAR
19 | M5: 3-Phase Total KVA
20 | M5: 3-Phase Total Power Factor
21 | M6: 3-Phase Total KW
22 | M6: 3-Phase Total KVAR
23 | M6: 3-Phase Total KVA
24 | M6: 3-Phase Total Power Factor
25 | M7: 3-Phase Total KW
26 | M7: 3-Phase Total KVAR
27 | M7: 3-Phase Total KVA
28 | M7: 3-Phase Total Power Factor
29 | M8: 3-Phase Total KW
30 | M8: 3-Phase Total KVAR
31 | M8: 3-Phase Total KVA
32 | M8: 3-Phase Total Power Factor
33 | M9: 3-Phase Total KW
34 | M9: 3-Phase Total KVAR
35 | M9: 3-Phase Total KVA
36 | M9: 3-Phase Total Power Factor
37 | M10: 3-Phase Total KW
38 | M10: 3-Phase Total KVAR
39 | M10: 3-Phase Total KVA
40 | M10: 3-Phase Total Power Factor
41 | M11: 3-Phase Total KW
42 | M11: 3-Phase Total KVAR
43 | M11: 3-Phase Total KVA
44 | M11: 3-Phase Total Power Factor
45 | M12: 3-Phase Total KW
46 | M12: 3-Phase Total KVAR
47 | M12: 3-Phase Total KVA
48 | M12: 3-Phase Total Power Factor
49 | M13: 3-Phase Total KW
50 | M13: 3-Phase Total KVAR
51 | M13: 3-Phase Total KVA
52 | M13: 3-Phase Total Power Factor
53 | M14: 3-Phase Total KW
54 | M14: 3-Phase Total KVAR
55 | M14: 3-Phase Total KVA
56 | M14: 3-Phase Total Power Factor
57 | M15: 3-Phase Total KW
58 | M15: 3-Phase Total KVAR
59 | M15: 3-Phase Total KVA
60 | M15: 3-Phase Total Power Factor
61 | M16: 3-Phase Total KW
62 | M16: 3-Phase Total KVAR
63 | M16: 3-Phase Total KVA
64 | M16: 3-Phase Total Power Factor
65 | M17: 3-Phase Total KW
66 | M17: 3-Phase Total KVAR
67 | M17: 3-Phase Total KVA
68 | M17: 3-Phase Total Power Factor
69 | M18: 3-Phase Total KW
70 | M18: 3-Phase Total KVAR
71 | M18: 3-Phase Total KVA
72 | M18: 3-Phase Total Power Factor
73 | M19: 3-Phase Total KW
74 | M19: 3-Phase Total KVAR
75 | M19: 3-Phase Total KVA
76 | M19: 3-Phase Total Power Factor
77 | M20: 3-Phase Total KW
78 | M20: 3-Phase Total KVAR
79 | M20: 3-Phase Total KVA
80 | M20: 3-Phase Total Power Factor
81 | M21: 3-Phase Total KW
82 | M21: 3-Phase Total KVAR
83 | M21: 3-Phase Total KVA
84 | M21: 3-Phase Total Power Factor
85 | M22: 3-Phase Total KW
86 | M22: 3-Phase Total KVAR
87 | M22: 3-Phase Total KVA
88 | M22: 3-Phase Total Power Factor
89 | M23: 3-Phase Total KW
90 | M23: 3-Phase Total KVAR
91 | M23: 3-Phase Total KVA
92 | M23: 3-Phase Total Power Factor
93 | M24: 3-Phase Total KW
94 | M24: 3-Phase Total KVAR
95 | M24: 3-Phase Total KVA
96 | M24: 3-Phase Total Power Factor
97 | Frequency (Phase A)
98 | Voltage A-N
99 | Voltage B-N
100 | Voltage C-N
101 | Voltage CT01
102 | Current CT01
103 | Real Power CT01
104 | Reactive Power CT01
105 | Apparent Power CT01
106 | Voltage CT02
107 | Current CT02
108 | Real Power CT02
109 | Reactive Power CT02
110 | Apparent Power CT02
111 | Voltage CT03
112 | Current CT03
113 | Real Power CT03
114 | Reactive Power CT03
115 | Apparent Power CT03
116 | Voltage CT04
117 | Current CT04
118 | Real Power CT04
119 | Reactive Power CT04
120 | Apparent Power CT04
121 | Voltage CT05
122 | Current CT05
123 | Real Power CT05
124 | Reactive Power CT05
125 | Apparent Power CT05
126 | Voltage CT06
127 | Current CT06
128 | Real Power CT06
129 | Reactive Power CT06
130 | Apparent Power CT06
131 | Voltage CT07
132 | Current CT07
133 | Real Power CT07
134 | Reactive Power CT07
135 | Apparent Power CT07
136 | Voltage CT08
137 | Current CT08
138 | Real Power CT08
139 | Reactive Power CT08
140 | Apparent Power CT08
141 | Voltage CT09
142 | Current CT09
143 | Real Power CT09
144 | Reactive Power CT09
145 | Apparent Power CT09
146 | Voltage CT10
147 | Current CT10
148 | Real Power CT10
149 | Reactive Power CT10
150 | Apparent Power CT10
151 | Voltage CT11
152 | Current CT11
153 | Real Power CT11
154 | Reactive Power CT11
155 | Apparent Power CT11
156 | Voltage CT12
157 | Current CT12
158 | Real Power CT12
159 | Reactive Power CT12
160 | Apparent Power CT12
161 | Voltage CT13
162 | Current CT13
163 | Real Power CT13
164 | Reactive Power CT13
165 | Apparent Power CT13
166 | Voltage CT14
167 | Current CT14
168 | Real Power CT14
169 | Reactive Power CT14
170 | Apparent Power CT14
171 | Voltage CT15
172 | Current CT15
173 | Real Power CT15
174 | Reactive Power CT15
175 | Apparent Power CT15
176 | Voltage CT16
177 | Current CT16
178 | Real Power CT16
179 | Reactive Power CT16
180 | Apparent Power CT16
181 | Voltage CT17
182 | Current CT17
183 | Real Power CT17
184 | Reactive Power CT17
185 | Apparent Power CT17
186 | Voltage CT18
187 | Current CT18
188 | Real Power CT18
189 | Reactive Power CT18
190 | Apparent Power CT18
191 | Voltage CT19
192 | Current CT19
193 | Real Power CT19
194 | Reactive Power CT19
195 | Apparent Power CT19
196 | Voltage CT20
197 | Current CT20
198 | Real Power CT20
199 | Reactive Power CT20
200 | Apparent Power CT20
201 | Voltage CT21
202 | Current CT21
203 | Real Power CT21
204 | Reactive Power CT21
205 | Apparent Power CT21
206 | Voltage CT22
207 | Current CT22
208 | Real Power CT22
209 | Reactive Power CT22
210 | Apparent Power CT22
211 | Voltage CT23
212 | Current CT23
213 | Real Power CT23
214 | Reactive Power CT23
215 | Apparent Power CT23
216 | Voltage CT24
217 | Current CT24
218 | Real Power CT24
219 | Reactive Power CT24
220 | Apparent Power CT24
221 | M1: 3-Phase KWH
222 | M1: 3-Phase KVARH
223 | M1: 3-Phase KW
224 | M1: 3-Phase KVAR
225 | M1: 3-Phase KVA
226 | M1: 3-Phase Power Factor
227 | M2: 3-Phase KWH
228 | M2: 3-Phase KVARH
229 | M2: 3-Phase KW
230 | M2: 3-Phase KVAR
231 | M2: 3-Phase KVA
232 | M2: 3-Phase Power Factor
233 | M3: 3-Phase KWH
234 | M3: 3-Phase KVARH
235 | M3: 3-Phase KW
236 | M3: 3-Phase KVAR
237 | M3: 3-Phase KVA
238 | M3: 3-Phase Power Factor
239 | M4: 3-Phase KWH
240 | M4: 3-Phase KVARH
241 | M4: 3-Phase KW
242 | M4: 3-Phase KVAR
243 | M4: 3-Phase KVA
244 | M4: 3-Phase Power Factor
245 | M5: 3-Phase KWH
246 | M5: 3-Phase KVARH
247 | M5: 3-Phase KW
248 | M5: 3-Phase KVAR
249 | M5: 3-Phase KVA
250 | M5: 3-Phase Power Factor
251 | M6: 3-Phase KWH
252 | M6: 3-Phase KVARH
253 | M6: 3-Phase KW
254 | M6: 3-Phase KVAR
255 | M6: 3-Phase KVA
256 | M6: 3-Phase Power Factor
257 | M7: 3-Phase KWH
258 | M7: 3-Phase KVARH
259 | M7: 3-Phase KW
260 | M7: 3-Phase KVAR
261 | M7: 3-Phase KVA
262 | M7: 3-Phase Power Factor
263 | M8: 3-Phase KWH
264 | M8: 3-Phase KVARH
265 | M8: 3-Phase KW
266 | M8: 3-Phase KVAR
267 | M8: 3-Phase KVA
268 | M8: 3-Phase Power Factor
269 | M9: 2-Phase KWH
270 | M9: 2-Phase KVARH
271 | M9: 2-Phase KW
272 | M9: 2-Phase KVAR
273 | M9: 2-Phase KVA
274 | M9: 2-Phase Power Factor
275 | M10: 2-Phase KWH
276 | M10: 2-Phase KVARH
277 | M10: 2-Phase KW
278 | M10: 2-Phase KVAR
279 | M10: 2-Phase KVA
280 | M10: 2-Phase Power Factor
281 | M11: 2-Phase KWH
282 | M11: 2-Phase KVARH
283 | M11: 2-Phase KW
284 | M11: 2-Phase KVAR
285 | M11: 2-Phase KVA
286 | M11: 2-Phase Power Factor
287 | M12: 2-Phase KWH
288 | M12: 2-Phase KVARH
289 | M12: 2-Phase KW
290 | M12: 2-Phase KVAR
291 | M12: 2-Phase KVA
292 | M12: 2-Phase Power Factor
293 | M13: 1-Phase KWH
294 | M13: 1-Phase KVARH
295 | M13: 1-Phase KW
296 | M13: 1-Phase KVAR
297 | M13: 1-Phase KVA
298 | M13: 1-Phase Power Factor
299 | M14: 1-Phase KWH
300 | M14: 1-Phase KVARH
301 | M14: 1-Phase KW
302 | M14: 1-Phase KVAR
303 | M14: 1-Phase KVA
304 | M14: 1-Phase Power Factor
305 | M15: 1-Phase KWH
306 | M15: 1-Phase KVARH
307 | M15: 1-Phase KW
308 | M15: 1-Phase KVAR
309 | M15: 1-Phase KVA
310 | M15: 1-Phase Power Factor
311 | M16: 1-Phase KWH
312 | M16: 1-Phase KVARH
313 | M16: 1-Phase KW
314 | M16: 1-Phase KVAR
315 | M16: 1-Phase KVA
316 | M16: 1-Phase Power Factor
317 | M17: 1-Phase KWH
318 | M17: 1-Phase KVARH
319 | M17: 1-Phase KW
320 | M17: 1-Phase KVAR
321 | M17: 1-Phase KVA
322 | M17: 1-Phase Power Factor
323 | M18: 1-Phase KWH
324 | M18: 1-Phase KVARH
325 | M18: 1-Phase KW
326 | M18: 1-Phase KVAR
327 | M18: 1-Phase KVA
328 | M18: 1-Phase Power Factor
329 | M19: 1-Phase KWH
330 | M19: 1-Phase KVARH
331 | M19: 1-Phase KW
332 | M19: 1-Phase KVAR
333 | M19: 1-Phase KVA
334 | M19: 1-Phase Power Factor
335 | M20: 1-Phase KWH
336 | M20: 1-Phase KVARH
337 | M20: 1-Phase KW
338 | M20: 1-Phase KVAR
339 | M20: 1-Phase KVA
340 | M20: 1-Phase Power Factor
341 | M21: 1-Phase KWH
342 | M21: 1-Phase KVARH
343 | M21: 1-Phase KW
344 | M21: 1-Phase KVAR
345 | M21: 1-Phase KVA
346 | M21: 1-Phase Power Factor
347 | M22: 1-Phase KWH
348 | M22: 1-Phase KVARH
349 | M22: 1-Phase KW
350 | M22: 1-Phase KVAR
351 | M22: 1-Phase KVA
352 | M22: 1-Phase Power Factor
353 | M23: 1-Phase KWH
354 | M23: 1-Phase KVARH
355 | M23: 1-Phase KW
356 | M23: 1-Phase KVAR
357 | M23: 1-Phase KVA
358 | M23: 1-Phase Power Factor
359 | M24: 1-Phase KWH
360 | M24: 1-Phase KVARH
361 | M24: 1-Phase KW
362 | M24: 1-Phase KVAR
363 | M24: 1-Phase KVA
364 | M24: 1-Phase Power Factor

## Overall (hidden)
Read / Write
None
Read
Write
Read/Write

## Protocol_Selection (hidden)
Protocol 1 Selection | Protocol 2 Selection
Modbus RTU Master (MM) | BACnet/IP Server (BS)
Modbus TCP/IP Client (MC) | BACnet MS/TP Slave (BMS)

## Mapping (hidden)
Manipulation
None
Mult by 10.0
Mult by 100.0
Mult by 1000.0
Mult by 10000.0
Div by 10.0
Div by 100.0
Div by 1000.0
Div by 10000.0
Extract Bit 0
Extract Bit 1
Extract Bit 2
Extract Bit 3
Extract Bit 4
Extract Bit 5
Extract Bit 6
Extract Bit 7
Extract Bit 8
Extract Bit 9
Extract Bit 10
Extract Bit 11
Extract Bit 12
Extract Bit 13
Extract Bit 14
Extract Bit 15
Extract Bit 16
Extract Bit 17
Extract Bit 18
Extract Bit 19
Extract Bit 20
Extract Bit 21
Extract Bit 22
Extract Bit 23
Extract Bit 24
Extract Bit 25
Extract Bit 26
Extract Bit 27
Extract Bit 28
Extract Bit 29
Extract Bit 30
Extract Bit 31
Extract Bit 32
Extract Bit 33
Extract Bit 34
Extract Bit 35
Extract Bit 36
Extract Bit 37
Extract Bit 38
Extract Bit 39
Extract Bit 40
Extract Bit 41
Extract Bit 42
Extract Bit 43
Extract Bit 44
Extract Bit 45
Extract Bit 46
Extract Bit 47
Extract Bit 48
Extract Bit 49
Extract Bit 50
Extract Bit 51
Extract Bit 52
Extract Bit 53
Extract Bit 54
Extract Bit 55
Extract Bit 56
Extract Bit 57
Extract Bit 58
Extract Bit 59
Extract Bit 60
Extract Bit 61
Extract Bit 62
Extract Bit 63

## Modbus_Configuration (hidden)
Modbus Data Types | Modbus Read Data Types | Modbus Write Data Types | Max Address per Request by Data Type
0x Coil Status (Bit) | 0x Coil Status (Bit) | 0x Coil Status (Bit) | 512
1x Input Status (Bit) | 1x Input Status (Bit) | 4x Holding Register (16 Bit Int) | 125
3x Input Register (16 Bit Int) | 3x Input Register (16 Bit Int) | 4x Holding Register (16 Bit Uint) | 125
3x Input Register (16 Bit Uint) | 3x Input Register (16 Bit Uint) | 4x Holding Register (32 Bit Int) | 62
3x Input Register (32 Bit Int) | 3x Input Register (32 Bit Int) | 4x Holding Register (32 Bit Uint) | 31
3x Input Register (32 Bit Uint) | 3x Input Register (32 Bit Uint) | 4x Holding Register (32 Bit Float)
3x Input Register (32 Bit Float) | 3x Input Register (32 Bit Float) | 4x Holding Register (64 Bit Int)
3x Input Register (64 Bit Int) | 3x Input Register (64 Bit Int) | 4x Holding Register (64 Bit Uint)
3x Input Register (64 Bit Uint) | 3x Input Register (64 Bit Uint) | 4x Holding Register (64 Bit Float)
3x Input Register (64 Bit Float) | 3x Input Register (64 Bit Float)
4x Holding Register (16 Bit Int) | 4x Holding Register (16 Bit Int)
4x Holding Register (16 Bit Uint) | 4x Holding Register (16 Bit Uint)
4x Holding Register (32 Bit Int) | 4x Holding Register (32 Bit Int)
4x Holding Register (32 Bit Uint) | 4x Holding Register (32 Bit Uint)
4x Holding Register (32 Bit Float) | 4x Holding Register (32 Bit Float)
4x Holding Register (64 Bit Int) | 4x Holding Register (64 Bit Int)
4x Holding Register (64 Bit Uint) | 4x Holding Register (64 Bit Uint)
4x Holding Register (64 Bit Float) | 4x Holding Register (64 Bit Float)

## BACnet_Configuration (hidden)
BACnet Object Types | BACnet Read Object Types | BACnet Write Object Types | BACnet Units
Analog Input | Analog Input | Analog Output | %/s: (percent-per-second)
Analog Output | Binary Input | Binary Output | %obs/ft: (percent-obscuration-per-foot)
Binary Input | Character String Value | Character String Value | %obs/m: (percent-obscuration-per-meter)
Binary Output |  |  | /h: (per-hour)
Character String Value |  |  | ang: (degrees-angular)
C/h: (degrees-Celsius-per-hour)
C/m: (degrees-Celsius-per-minute)
C: (degrees-Celsius)
F/h: (degrees-Fahrenheit-per-hour)
F/m: (degrees-Fahrenheit-per-minute)
F: (degrees-Fahrenheit)
K/h: (degrees-Kelvin-per-hour)
K/m: (degrees-Kelvin-per-minute)
K: (degrees-Kelvin)
phase: (degrees-phase)
A/m: (amperes-per-meter)
A/m2: (amperes-per-square-meter)
A: (amperes)
Am2: (ampere-square-meters)
bars
BTU/h: (btus-per-hour)
BTU/lb dry: (btus-per-pound-dry-air)
BTU/lb: (btus-per-pound)
btus
cd/m2: (candelas-per-square-meter)
cd: (candelas)
cm H2O: (centimeters-of-water)
cm Hg: (centimeters-of-mercury)
cm: (centimeters)
cm2: (square-centimeters)
currency 1
currency 10
currency 2
currency 3
currency 4
currency 5
currency 6
currency 7
currency 8
currency 9
cycles-per-hour
cycles-per-minute
days
degrees-days-Celsius
degrees-days-Fahrenheit
deltaF: (delta-degrees-Fahrenheit)
deltaK: (delta-degrees-Kelvin)
F: (farads)
ft/min: (feet-per-minute)
ft/s: (feet-per-second)
ft: (feet)
ft2: (square-feet)
ft3/min: (cubic-feet-per-minute)
ft3/s: (cubic-feet-per-second)
ft3: (cubic-feet)
ftcd: (foot-candles)
g/m: (grams-per-minute)
g/s: (grams-per-second)
gal(uk)/min: (imperial-gallons-per-minute)
gal(uk): (imperial-gallons
gal/min: (us-gallons-per-minute)
gal: (us-gallons)
grams-of-water-per-kilogram-dry-air
H: (henrys)
hours
hp: (horsepower)
hPa: (hectopascals)
hundredths-seconds
Hz: (hertz)
in H2O: (inches-of-water)
in Hg: (inches-of-mercury)
in: (inches)
in2: (square-inches)
J/K: (joules-per-degree-Kelvin)
J/kg dry: (joules-per-kilogram-dry-air)
J/kgK: (joules-per-kilogram-degree-Kelvin)
J/s: (joule-seconds)
J: (joules)
kBTU/h: (kilo-btus-per-hour)
kBTU: (kilo-btus)
kg/h: (kilograms-per-hour)
kg/m: (kilograms-per-minute)
kg/m3: (kilograms-per-cubic-meter)
kg/s: (kilograms-per-second)
kg: (kilograms)
kHz: (kilohertz)
kilohms
kJ/K: (kilojoules-per-degree-Kelvin)
kJ/kg dry: (kilojoules-per-kilogram-dry-air)
kJ/kg: (kilojoules-per-kilogram)
kJ: (kilojoules)
km/hr: (kilometers-per-hour)
kPa: (kilopascals)
kV: (kilovolts)
kVA: (kilovolt-amperes)
kVAr: (kilovolt-amperes-reactive)
kW: (kilowatts)
kWh/m2: (kilowatt-hours-per-square-foot)
kWh/m2: (kilowatt-hours-per-square-meter)
kWh: (kilowatt-hours)
l/hr: (liters-per-hour)
l/min: (liters-per-minute)
l/s: (liters-per-second)
l: (liters)
lb/h: (pounds-mass-per-hour)
lb/m: (pounds-mass-per-minute)
lb/s: (pounds-mass-per-second)
lb: (pounds-mass)
lm: (lumens)
lx: (luxes)
m/hr: (meters-per-hour)
m/min: (meters-per-minute)
m/s/s: (meter-per-second-per-second)
m/s: (meters-per-second)
m: (meters)
m2/N: (square-meters-per-Newton)
m2: (square-meters)
m3/hr: (cubic-meters-per-hour)
m3/min: (cubic-meters-per-minute)
m3/s: (cubic-meters-per-second)
m3: (cubic-meters)
mA: (milliamperes)
mbar: (millibars)
MBTU: (mega-btus)
megohms
MHz: (megahertz)
milliohms
milliseconds
minutes
MJ/K: (megajoules-per-degree-Kelvin)
MJ/ft2: (megajoules-per-square-foot)
MJ/kg dry: (megajoules-per-kilogram-dry-air)
MJ/m2: (megajoules-per-square-meter)
MJ: (megajoules)
mm Hg: (millimeters-of-mercury)
mm/min: (millimeters-per-minute)
mm/s: (millimeters-per-second)
mm: (millimeters)
months
mph.: (miles-per-hour)
MV: (megavolts)
mV: (millivolts)
MVA: (megavolt-amperes)
MVAr: (megavolt-amperes-reactive)
MW: (megawatts)
mW: (milliwatts)
MWh: (megawatt-hours)
N/m: (newtons-per-meter)
N: (newton)
Nm: (newton-meters)
no-units
Ns: (newton-seconds)
ohm-meters
ohms
Pa: (pascals)
per: (percent)
percent-relative-humidity
per-minute
per-second
PF: (power-factor)
ppb: (parts-per-billion)
ppm: (parts-per-million)
psi/F: (psi-per-degree-Fahrenheit)
psi: (pounds-force-per-square-inch)
rad/s: (radians-per-second)
rad: (radians)
rpm: (revolutions-per-minute)
S/m: (siemens-per-meter)
S: (siemens)
seconds
t/h: (tons-per-hour)
T: (teslas)
t: (tons)
th: (ton-hours)
thm: (therms)
TR: (tons-refrigeration)
V/°K: (volts-per-degree-Kelvin)
V/m: (volts-per-meter)
V: (volts)
VA: (volt-amperes)
VAr: (volt-amperes-reactive)
W/ft2: (watts-per-square-foot)
W/m/K: (watts-per-meter-per-degree-Kelvin)
W/m2/K: (watts-per-square-meter-degree-kelvin)
W/m2: (watts-per-square-meter)
W: (watts)
Wb: (webers)
weeks
Wh: (watt-hours)
years