## Sheet1
Device Name: ge_mm300
Available Template Part number |  | Description
GE_MM300_T134 |  | Modbus RTU to BACnet MS/TP
GE_MM300_T684 |  | Modbus RTU to BACnet/IP
GE_MM300_T1257 |  | Modbus RTU to Allen-Bradley PLC
GE_MM300_T685 |  | Modbus TCP/IP to BACnet/IP
GE_MM300_T686 |  | Modbus TCP/IP to BACnet MS/TP
GE_MM300_T1258 |  | Modbus TCP/IP to Allen-Bradley PLC
Point | Point Name
1 | Phase A Current
2 | Phase B Current
3 | Phase C Current
4 | Average Current
5 | Motor Load
6 | Current Imbalance
7 | Vab
8 | Vbc
9 | Vca
10 | Average Line Voltage
11 | System Frequency
12 | PF
13 | Real Power
14 | Reactive Power
15 | Apparent Power
16 | Motor Thermal Capacity used
17 | No Event/Trip to Date
18 | Control Power Lost
19 | Control Power Applied
20 | Date or Time Set
21 | Reset
22 | Lockout Reset
23 | Any Trip
24 | Thermal O/L Trip
25 | Ground Fault Trip
26 | Acceleration Trip
27 | Phase Reversal Trip
28 | UnderPower Trip
29 | UnderVoltage Trip
30 | OverVoltage Trip
31 | Mechanical Jam Trip
32 | UnderCurrent Trip
33 | Unbalance Trip
34 | RTD 1 Trip
35 | RTD 2 Trip
36 | RTD 3 Trip
37 | RTD 4 Trip
38 | RTD 5 Trip
39 | RTD 6 Trip
40 | Comm Fail Trip
41 | Relay Not Configured
42 | Process ILock A Trip
43 | Process ILock B Trip
44 | Process ILock C Trip
45 | Process ILock D Trip
46 | Process ILock E Trip
47 | Process ILock F Trip
48 | Process ILock G Trip
49 | Process ILock H Trip
50 | Process ILock I Trip
51 | Process ILock J Trip
52 | Hard Wired Trip
53 | Field Trip
54 | MCC Trip
55 | Any Alarm
56 | Thermal Level Alarm
57 | Ground Fault Alarm
58 | Acceleration Alarm
59 | Phase Reversal Alarm
60 | UnderPower Alarm
61 | UnderVoltage Alarm
62 | OverVoltage Alarm
63 | UnderCurrent Alarm
64 | Unbalance Alarm
65 | RTD 1 Alarm
66 | RTD 2 Alarm
67 | RTD 3 Alarm
68 | RTD 4 Alarm
69 | RTD 5 Alarm
70 | RTD 6 Alarm
71 | RTD Open/Short Alarm
72 | Process ILock A Alarm
73 | Process ILock B Alarm
74 | Process ILock C Alarm
75 | Process ILock D Alarm
76 | Process ILock E Alarm
77 | Process ILock F Alarm
78 | Process ILock G Alarm
79 | Process ILock H Alarm
80 | Process ILock I Alarm
81 | Process ILock J Alarm
82 | Drive Failed to Start
83 | Inverter Failed
84 | Drive Stop Failed
85 | Alarm
86 | Trip
87 | Self Test Fault
88 | Auto
89 | Contactor A
90 | Contactor B
91 | Contact Output 3
92 | Drive Available
93 | Hard Wire Stop Mode
94 | Test Auto Mode
95 | Test Manaual Mode

## Overall (hidden)
Read / Write
None
Read
Write
Read/Write

## Protocol_Selection (hidden)
Protocol 1 Selection | Protocol 2 Selection
Modbus RTU Master (MM) | BACnet/IP Server (BS)
Modbus TCP/IP Client (MC) | BACnet MS/TP Slave (BMS)

## Mapping (hidden)
Manipulation
None
Mult by 10.0
Mult by 100.0
Mult by 1000.0
Mult by 10000.0
Div by 10.0
Div by 100.0
Div by 1000.0
Div by 10000.0
Extract Bit 0
Extract Bit 1
Extract Bit 2
Extract Bit 3
Extract Bit 4
Extract Bit 5
Extract Bit 6
Extract Bit 7
Extract Bit 8
Extract Bit 9
Extract Bit 10
Extract Bit 11
Extract Bit 12
Extract Bit 13
Extract Bit 14
Extract Bit 15
Extract Bit 16
Extract Bit 17
Extract Bit 18
Extract Bit 19
Extract Bit 20
Extract Bit 21
Extract Bit 22
Extract Bit 23
Extract Bit 24
Extract Bit 25
Extract Bit 26
Extract Bit 27
Extract Bit 28
Extract Bit 29
Extract Bit 30
Extract Bit 31
Extract Bit 32
Extract Bit 33
Extract Bit 34
Extract Bit 35
Extract Bit 36
Extract Bit 37
Extract Bit 38
Extract Bit 39
Extract Bit 40
Extract Bit 41
Extract Bit 42
Extract Bit 43
Extract Bit 44
Extract Bit 45
Extract Bit 46
Extract Bit 47
Extract Bit 48
Extract Bit 49
Extract Bit 50
Extract Bit 51
Extract Bit 52
Extract Bit 53
Extract Bit 54
Extract Bit 55
Extract Bit 56
Extract Bit 57
Extract Bit 58
Extract Bit 59
Extract Bit 60
Extract Bit 61
Extract Bit 62
Extract Bit 63

## Modbus_Configuration (hidden)
Modbus Data Types | Modbus Read Data Types | Modbus Write Data Types | Max Address per Request by Data Type
0x Coil Status (Bit) | 0x Coil Status (Bit) | 0x Coil Status (Bit) | 512
1x Input Status (Bit) | 1x Input Status (Bit) | 4x Holding Register (16 Bit Int) | 125
3x Input Register (16 Bit Int) | 3x Input Register (16 Bit Int) | 4x Holding Register (16 Bit Uint) | 125
3x Input Register (16 Bit Uint) | 3x Input Register (16 Bit Uint) | 4x Holding Register (32 Bit Int) | 62
3x Input Register (32 Bit Int) | 3x Input Register (32 Bit Int) | 4x Holding Register (32 Bit Uint) | 31
3x Input Register (32 Bit Uint) | 3x Input Register (32 Bit Uint) | 4x Holding Register (32 Bit Float)
3x Input Register (32 Bit Float) | 3x Input Register (32 Bit Float) | 4x Holding Register (64 Bit Int)
3x Input Register (64 Bit Int) | 3x Input Register (64 Bit Int) | 4x Holding Register (64 Bit Uint)
3x Input Register (64 Bit Uint) | 3x Input Register (64 Bit Uint) | 4x Holding Register (64 Bit Float)
3x Input Register (64 Bit Float) | 3x Input Register (64 Bit Float)
4x Holding Register (16 Bit Int) | 4x Holding Register (16 Bit Int)
4x Holding Register (16 Bit Uint) | 4x Holding Register (16 Bit Uint)
4x Holding Register (32 Bit Int) | 4x Holding Register (32 Bit Int)
4x Holding Register (32 Bit Uint) | 4x Holding Register (32 Bit Uint)
4x Holding Register (32 Bit Float) | 4x Holding Register (32 Bit Float)
4x Holding Register (64 Bit Int) | 4x Holding Register (64 Bit Int)
4x Holding Register (64 Bit Uint) | 4x Holding Register (64 Bit Uint)
4x Holding Register (64 Bit Float) | 4x Holding Register (64 Bit Float)

## BACnet_Configuration (hidden)
BACnet Object Types | BACnet Read Object Types | BACnet Write Object Types | BACnet Units
Analog Input | Analog Input | Analog Output | %/s: (percent-per-second)
Analog Output | Binary Input | Binary Output | %obs/ft: (percent-obscuration-per-foot)
Binary Input | Character String Value | Character String Value | %obs/m: (percent-obscuration-per-meter)
Binary Output |  |  | /h: (per-hour)
Character String Value |  |  | ang: (degrees-angular)
C/h: (degrees-Celsius-per-hour)
C/m: (degrees-Celsius-per-minute)
C: (degrees-Celsius)
F/h: (degrees-Fahrenheit-per-hour)
F/m: (degrees-Fahrenheit-per-minute)
F: (degrees-Fahrenheit)
K/h: (degrees-Kelvin-per-hour)
K/m: (degrees-Kelvin-per-minute)
K: (degrees-Kelvin)
phase: (degrees-phase)
A/m: (amperes-per-meter)
A/m2: (amperes-per-square-meter)
A: (amperes)
Am2: (ampere-square-meters)
bars
BTU/h: (btus-per-hour)
BTU/lb dry: (btus-per-pound-dry-air)
BTU/lb: (btus-per-pound)
btus
cd/m2: (candelas-per-square-meter)
cd: (candelas)
cm H2O: (centimeters-of-water)
cm Hg: (centimeters-of-mercury)
cm: (centimeters)
cm2: (square-centimeters)
currency 1
currency 10
currency 2
currency 3
currency 4
currency 5
currency 6
currency 7
currency 8
currency 9
cycles-per-hour
cycles-per-minute
days
degrees-days-Celsius
degrees-days-Fahrenheit
deltaF: (delta-degrees-Fahrenheit)
deltaK: (delta-degrees-Kelvin)
F: (farads)
ft/min: (feet-per-minute)
ft/s: (feet-per-second)
ft: (feet)
ft2: (square-feet)
ft3/min: (cubic-feet-per-minute)
ft3/s: (cubic-feet-per-second)
ft3: (cubic-feet)
ftcd: (foot-candles)
g/m: (grams-per-minute)
g/s: (grams-per-second)
gal(uk)/min: (imperial-gallons-per-minute)
gal(uk): (imperial-gallons
gal/min: (us-gallons-per-minute)
gal: (us-gallons)
grams-of-water-per-kilogram-dry-air
H: (henrys)
hours
hp: (horsepower)
hPa: (hectopascals)
hundredths-seconds
Hz: (hertz)
in H2O: (inches-of-water)
in Hg: (inches-of-mercury)
in: (inches)
in2: (square-inches)
J/K: (joules-per-degree-Kelvin)
J/kg dry: (joules-per-kilogram-dry-air)
J/kgK: (joules-per-kilogram-degree-Kelvin)
J/s: (joule-seconds)
J: (joules)
kBTU/h: (kilo-btus-per-hour)
kBTU: (kilo-btus)
kg/h: (kilograms-per-hour)
kg/m: (kilograms-per-minute)
kg/m3: (kilograms-per-cubic-meter)
kg/s: (kilograms-per-second)
kg: (kilograms)
kHz: (kilohertz)
kilohms
kJ/K: (kilojoules-per-degree-Kelvin)
kJ/kg dry: (kilojoules-per-kilogram-dry-air)
kJ/kg: (kilojoules-per-kilogram)
kJ: (kilojoules)
km/hr: (kilometers-per-hour)
kPa: (kilopascals)
kV: (kilovolts)
kVA: (kilovolt-amperes)
kVAr: (kilovolt-amperes-reactive)
kW: (kilowatts)
kWh/m2: (kilowatt-hours-per-square-foot)
kWh/m2: (kilowatt-hours-per-square-meter)
kWh: (kilowatt-hours)
l/hr: (liters-per-hour)
l/min: (liters-per-minute)
l/s: (liters-per-second)
l: (liters)
lb/h: (pounds-mass-per-hour)
lb/m: (pounds-mass-per-minute)
lb/s: (pounds-mass-per-second)
lb: (pounds-mass)
lm: (lumens)
lx: (luxes)
m/hr: (meters-per-hour)
m/min: (meters-per-minute)
m/s/s: (meter-per-second-per-second)
m/s: (meters-per-second)
m: (meters)
m2/N: (square-meters-per-Newton)
m2: (square-meters)
m3/hr: (cubic-meters-per-hour)
m3/min: (cubic-meters-per-minute)
m3/s: (cubic-meters-per-second)
m3: (cubic-meters)
mA: (milliamperes)
mbar: (millibars)
MBTU: (mega-btus)
megohms
MHz: (megahertz)
milliohms
milliseconds
minutes
MJ/K: (megajoules-per-degree-Kelvin)
MJ/ft2: (megajoules-per-square-foot)
MJ/kg dry: (megajoules-per-kilogram-dry-air)
MJ/m2: (megajoules-per-square-meter)
MJ: (megajoules)
mm Hg: (millimeters-of-mercury)
mm/min: (millimeters-per-minute)
mm/s: (millimeters-per-second)
mm: (millimeters)
months
mph.: (miles-per-hour)
MV: (megavolts)
mV: (millivolts)
MVA: (megavolt-amperes)
MVAr: (megavolt-amperes-reactive)
MW: (megawatts)
mW: (milliwatts)
MWh: (megawatt-hours)
N/m: (newtons-per-meter)
N: (newton)
Nm: (newton-meters)
no-units
Ns: (newton-seconds)
ohm-meters
ohms
Pa: (pascals)
per: (percent)
percent-relative-humidity
per-minute
per-second
PF: (power-factor)
ppb: (parts-per-billion)
ppm: (parts-per-million)
psi/F: (psi-per-degree-Fahrenheit)
psi: (pounds-force-per-square-inch)
rad/s: (radians-per-second)
rad: (radians)
rpm: (revolutions-per-minute)
S/m: (siemens-per-meter)
S: (siemens)
seconds
t/h: (tons-per-hour)
T: (teslas)
t: (tons)
th: (ton-hours)
thm: (therms)
TR: (tons-refrigeration)
V/°K: (volts-per-degree-Kelvin)
V/m: (volts-per-meter)
V: (volts)
VA: (volt-amperes)
VAr: (volt-amperes-reactive)
W/ft2: (watts-per-square-foot)
W/m/K: (watts-per-meter-per-degree-Kelvin)
W/m2/K: (watts-per-square-meter-degree-kelvin)
W/m2: (watts-per-square-meter)
W: (watts)
Wb: (webers)
weeks
Wh: (watt-hours)
years