## Sheet1
Device Name: ge_mt144
Available Template Part number |  | Description
GE_MT144_T135 |  | Modbus RTU to BACnet MS/TP
GE_MT144_T687 |  | Modbus RTU to BACnet/IP
GE_MT144_T1259 |  | Modbus RTU to Allen-Bradley PLC
GE_MT144_T688 |  | Modbus TCP/IP to BACnet/IP
GE_MT144_T689 |  | Modbus TCP/IP to BACnet MS/TP
GE_MT144_T1260 |  | Modbus TCP/IP to Allen-Bradley PLC
Point | Point Name
1 | Phase Voltage P1-Inst
2 | Current P1-Inst
3 | Active power P1-Inst
4 | Inductive react power P1-Inst
5 | Capacitive react power P1-Inst
6 | Apparent power P1-Inst
7 | Power factor P1-Inst
8 | Phase Voltage P2-Inst
9 | Current P2-Inst
10 | Active power P2-Inst
11 | Inductive react power P2-Inst
12 | Capacitive react power P2-Inst
13 | Apparent power P2-Inst
14 | Power factor P2-Inst
15 | Phase voltage P3-Inst
16 | Current P3-Inst
17 | Active power P3-Inst
18 | Inductive react power P3-Inst
19 | Capacitive react power P3-Inst
20 | Apparent power P3-Inst
21 | Power factor P3-Inst
22 | Frequency L1
23 | Three phase active power
24 | Three phase inductive power
25 | Three phase capacitive power
26 | Three phase apparent power
27 | Three phase power factor
28 | Reactive Power L1
29 | Reactive Power L2
30 | Reactive Power L3
31 | Potencia Reactive III
32 | Reactive Power Consum L1
33 | Reactive Power Consum L2
34 | Reactive Power Consum L3
35 | Reactive Power Consum III
36 | Reactive Power Gener L1
37 | Reactive Power Gener L2
38 | Reactive Power Gener L3
39 | Reactive Power Gener III
40 | Active energy T1
41 | Inductive reactive energy T1
42 | Capacitive reactive energy T1
43 | Three phase apparent energy T1
44 | Active energy generated T1
45 | Inductive energy generated T1
46 | Capacitive energy generated T1
47 | Apparent energy generated T1
48 | Active energy TT
49 | Inductive reactive energy TT
50 | Capacitive reactive energy TT
51 | Three phase apparent energy TT
52 | Active energy generated TT
53 | Inductive energy generated TT
54 | Capacitive energy generated TT
55 | Apparent energy generated TT
56 | Active energy PM T1
57 | Inductive react energy PM T1
58 | Capacitive react energy PM T1
59 | Three phase appar energy PM T1
60 | Active energy gen PM T1
61 | Inductive energy gen PM T1
62 | Capacitive energy gen PM T1
63 | Apparent energy gen PM T1
64 | Active energy PM TT
65 | Inductive react energy PM TT
66 | Capacitive react energy PM TT
67 | Three phase appar energy PM TT
68 | Active energy gen PM TT
69 | Inductive energy gen PM TT
70 | Capacitive energy gen PM TT
71 | Apparent energy gen PM TT
72 | Active energy PY T1
73 | Inductive react energy PY T1
74 | Capacitive react energy PY T1
75 | Three phase appar energy PY T1
76 | Active energy gen PY T1
77 | Inductive energy gen PY T1
78 | Capacitive energy gen PY T1
79 | Apparent energy gen PY T1
80 | Active energy PY TT
81 | Inductive react energy PY TT
82 | Capacitive react energy PY TT
83 | Three phase appar energy PY TT
84 | Active energy gen PY TT
85 | Inductive energy gen PY TT
86 | Capacitive energy gen PY TT
87 | Apparent energy gen PY TT
88 | Three phase active power T1 inst
89 | Three phase appar pwr T1 inst
90 | Three phase current avg T1 inst
91 | Phase 1 current T1 inst
92 | Phase 2 current T1 inst
93 | Phase 3 current T1 inst
94 | Three phase active power T1 Max
95 | Three phase appar pwr T1 Max
96 | Three phase current avg T1 Max
97 | Phase 1 current T1 Max
98 | Phase 2 current T1 Max
99 | Phase 3 current T1 Max

## Overall (hidden)
Read / Write
None
Read
Write
Read/Write

## Protocol_Selection (hidden)
Protocol 1 Selection | Protocol 2 Selection
Modbus RTU Master (MM) | BACnet/IP Server (BS)
Modbus TCP/IP Client (MC) | BACnet MS/TP Slave (BMS)

## Mapping (hidden)
Manipulation
None
Mult by 10.0
Mult by 100.0
Mult by 1000.0
Mult by 10000.0
Div by 10.0
Div by 100.0
Div by 1000.0
Div by 10000.0
Extract Bit 0
Extract Bit 1
Extract Bit 2
Extract Bit 3
Extract Bit 4
Extract Bit 5
Extract Bit 6
Extract Bit 7
Extract Bit 8
Extract Bit 9
Extract Bit 10
Extract Bit 11
Extract Bit 12
Extract Bit 13
Extract Bit 14
Extract Bit 15
Extract Bit 16
Extract Bit 17
Extract Bit 18
Extract Bit 19
Extract Bit 20
Extract Bit 21
Extract Bit 22
Extract Bit 23
Extract Bit 24
Extract Bit 25
Extract Bit 26
Extract Bit 27
Extract Bit 28
Extract Bit 29
Extract Bit 30
Extract Bit 31
Extract Bit 32
Extract Bit 33
Extract Bit 34
Extract Bit 35
Extract Bit 36
Extract Bit 37
Extract Bit 38
Extract Bit 39
Extract Bit 40
Extract Bit 41
Extract Bit 42
Extract Bit 43
Extract Bit 44
Extract Bit 45
Extract Bit 46
Extract Bit 47
Extract Bit 48
Extract Bit 49
Extract Bit 50
Extract Bit 51
Extract Bit 52
Extract Bit 53
Extract Bit 54
Extract Bit 55
Extract Bit 56
Extract Bit 57
Extract Bit 58
Extract Bit 59
Extract Bit 60
Extract Bit 61
Extract Bit 62
Extract Bit 63

## Modbus_Configuration (hidden)
Modbus Data Types | Modbus Read Data Types | Modbus Write Data Types | Max Address per Request by Data Type
0x Coil Status (Bit) | 0x Coil Status (Bit) | 0x Coil Status (Bit) | 512
1x Input Status (Bit) | 1x Input Status (Bit) | 4x Holding Register (16 Bit Int) | 125
3x Input Register (16 Bit Int) | 3x Input Register (16 Bit Int) | 4x Holding Register (16 Bit Uint) | 125
3x Input Register (16 Bit Uint) | 3x Input Register (16 Bit Uint) | 4x Holding Register (32 Bit Int) | 62
3x Input Register (32 Bit Int) | 3x Input Register (32 Bit Int) | 4x Holding Register (32 Bit Uint) | 31
3x Input Register (32 Bit Uint) | 3x Input Register (32 Bit Uint) | 4x Holding Register (32 Bit Float)
3x Input Register (32 Bit Float) | 3x Input Register (32 Bit Float) | 4x Holding Register (64 Bit Int)
3x Input Register (64 Bit Int) | 3x Input Register (64 Bit Int) | 4x Holding Register (64 Bit Uint)
3x Input Register (64 Bit Uint) | 3x Input Register (64 Bit Uint) | 4x Holding Register (64 Bit Float)
3x Input Register (64 Bit Float) | 3x Input Register (64 Bit Float)
4x Holding Register (16 Bit Int) | 4x Holding Register (16 Bit Int)
4x Holding Register (16 Bit Uint) | 4x Holding Register (16 Bit Uint)
4x Holding Register (32 Bit Int) | 4x Holding Register (32 Bit Int)
4x Holding Register (32 Bit Uint) | 4x Holding Register (32 Bit Uint)
4x Holding Register (32 Bit Float) | 4x Holding Register (32 Bit Float)
4x Holding Register (64 Bit Int) | 4x Holding Register (64 Bit Int)
4x Holding Register (64 Bit Uint) | 4x Holding Register (64 Bit Uint)
4x Holding Register (64 Bit Float) | 4x Holding Register (64 Bit Float)

## BACnet_Configuration (hidden)
BACnet Object Types | BACnet Read Object Types | BACnet Write Object Types | BACnet Units
Analog Input | Analog Input | Analog Output | %/s: (percent-per-second)
Analog Output | Binary Input | Binary Output | %obs/ft: (percent-obscuration-per-foot)
Binary Input | Character String Value | Character String Value | %obs/m: (percent-obscuration-per-meter)
Binary Output |  |  | /h: (per-hour)
Character String Value |  |  | ang: (degrees-angular)
C/h: (degrees-Celsius-per-hour)
C/m: (degrees-Celsius-per-minute)
C: (degrees-Celsius)
F/h: (degrees-Fahrenheit-per-hour)
F/m: (degrees-Fahrenheit-per-minute)
F: (degrees-Fahrenheit)
K/h: (degrees-Kelvin-per-hour)
K/m: (degrees-Kelvin-per-minute)
K: (degrees-Kelvin)
phase: (degrees-phase)
A/m: (amperes-per-meter)
A/m2: (amperes-per-square-meter)
A: (amperes)
Am2: (ampere-square-meters)
bars
BTU/h: (btus-per-hour)
BTU/lb dry: (btus-per-pound-dry-air)
BTU/lb: (btus-per-pound)
btus
cd/m2: (candelas-per-square-meter)
cd: (candelas)
cm H2O: (centimeters-of-water)
cm Hg: (centimeters-of-mercury)
cm: (centimeters)
cm2: (square-centimeters)
currency 1
currency 10
currency 2
currency 3
currency 4
currency 5
currency 6
currency 7
currency 8
currency 9
cycles-per-hour
cycles-per-minute
days
degrees-days-Celsius
degrees-days-Fahrenheit
deltaF: (delta-degrees-Fahrenheit)
deltaK: (delta-degrees-Kelvin)
F: (farads)
ft/min: (feet-per-minute)
ft/s: (feet-per-second)
ft: (feet)
ft2: (square-feet)
ft3/min: (cubic-feet-per-minute)
ft3/s: (cubic-feet-per-second)
ft3: (cubic-feet)
ftcd: (foot-candles)
g/m: (grams-per-minute)
g/s: (grams-per-second)
gal(uk)/min: (imperial-gallons-per-minute)
gal(uk): (imperial-gallons
gal/min: (us-gallons-per-minute)
gal: (us-gallons)
grams-of-water-per-kilogram-dry-air
H: (henrys)
hours
hp: (horsepower)
hPa: (hectopascals)
hundredths-seconds
Hz: (hertz)
in H2O: (inches-of-water)
in Hg: (inches-of-mercury)
in: (inches)
in2: (square-inches)
J/K: (joules-per-degree-Kelvin)
J/kg dry: (joules-per-kilogram-dry-air)
J/kgK: (joules-per-kilogram-degree-Kelvin)
J/s: (joule-seconds)
J: (joules)
kBTU/h: (kilo-btus-per-hour)
kBTU: (kilo-btus)
kg/h: (kilograms-per-hour)
kg/m: (kilograms-per-minute)
kg/m3: (kilograms-per-cubic-meter)
kg/s: (kilograms-per-second)
kg: (kilograms)
kHz: (kilohertz)
kilohms
kJ/K: (kilojoules-per-degree-Kelvin)
kJ/kg dry: (kilojoules-per-kilogram-dry-air)
kJ/kg: (kilojoules-per-kilogram)
kJ: (kilojoules)
km/hr: (kilometers-per-hour)
kPa: (kilopascals)
kV: (kilovolts)
kVA: (kilovolt-amperes)
kVAr: (kilovolt-amperes-reactive)
kW: (kilowatts)
kWh/m2: (kilowatt-hours-per-square-foot)
kWh/m2: (kilowatt-hours-per-square-meter)
kWh: (kilowatt-hours)
l/hr: (liters-per-hour)
l/min: (liters-per-minute)
l/s: (liters-per-second)
l: (liters)
lb/h: (pounds-mass-per-hour)
lb/m: (pounds-mass-per-minute)
lb/s: (pounds-mass-per-second)
lb: (pounds-mass)
lm: (lumens)
lx: (luxes)
m/hr: (meters-per-hour)
m/min: (meters-per-minute)
m/s/s: (meter-per-second-per-second)
m/s: (meters-per-second)
m: (meters)
m2/N: (square-meters-per-Newton)
m2: (square-meters)
m3/hr: (cubic-meters-per-hour)
m3/min: (cubic-meters-per-minute)
m3/s: (cubic-meters-per-second)
m3: (cubic-meters)
mA: (milliamperes)
mbar: (millibars)
MBTU: (mega-btus)
megohms
MHz: (megahertz)
milliohms
milliseconds
minutes
MJ/K: (megajoules-per-degree-Kelvin)
MJ/ft2: (megajoules-per-square-foot)
MJ/kg dry: (megajoules-per-kilogram-dry-air)
MJ/m2: (megajoules-per-square-meter)
MJ: (megajoules)
mm Hg: (millimeters-of-mercury)
mm/min: (millimeters-per-minute)
mm/s: (millimeters-per-second)
mm: (millimeters)
months
mph.: (miles-per-hour)
MV: (megavolts)
mV: (millivolts)
MVA: (megavolt-amperes)
MVAr: (megavolt-amperes-reactive)
MW: (megawatts)
mW: (milliwatts)
MWh: (megawatt-hours)
N/m: (newtons-per-meter)
N: (newton)
Nm: (newton-meters)
no-units
Ns: (newton-seconds)
ohm-meters
ohms
Pa: (pascals)
per: (percent)
percent-relative-humidity
per-minute
per-second
PF: (power-factor)
ppb: (parts-per-billion)
ppm: (parts-per-million)
psi/F: (psi-per-degree-Fahrenheit)
psi: (pounds-force-per-square-inch)
rad/s: (radians-per-second)
rad: (radians)
rpm: (revolutions-per-minute)
S/m: (siemens-per-meter)
S: (siemens)
seconds
t/h: (tons-per-hour)
T: (teslas)
t: (tons)
th: (ton-hours)
thm: (therms)
TR: (tons-refrigeration)
V/°K: (volts-per-degree-Kelvin)
V/m: (volts-per-meter)
V: (volts)
VA: (volt-amperes)
VAr: (volt-amperes-reactive)
W/ft2: (watts-per-square-foot)
W/m/K: (watts-per-meter-per-degree-Kelvin)
W/m2/K: (watts-per-square-meter-degree-kelvin)
W/m2: (watts-per-square-meter)
W: (watts)
Wb: (webers)
weeks
Wh: (watt-hours)
years