## Sheet1
Device Name: generac_gpanel
Available Template Part number |  | Description
Generac_Gpanel_T642 |  | Modbus RTU to BACnet MS/TP
Generac_Gpanel_T151 |  | Modbus RTU to BACnet/IP
Generac_Gpanel_T1223 |  | Modbus RTU to Allen-Bradley PLC
Generac_Gpanel_T641 |  | Modbus TCP/IP to BACnet/IP
Generac_Gpanel_T643 |  | Modbus TCP/IP to BACnet MS/TP
Generac_Gpanel_T1224 |  | Modbus TCP/IP to Allen-Bradley PLC
Point | Point Name
1 | OIL TEMPERATURE
2 | COOLANT TEMPERATURE
3 | OIL PRESSURE
4 | GOVERNOR COMMAND
5 | USER CONFIGURABLE 05
6 | USER CONFIGURABLE 06
7 | USER CONFIGURABLE 07
8 | USER CONFIGURABLE 08
9 | USER CONFIGURABLE 09
10 | COOLANT LEVEL
11 | FUEL LEVEL
12 | AI-1 AUX INPUT 1
13 | AI-2 AUX INPUT 2
14 | USER CONFIGURABLE 14
15 | BAT CHARGE CURRENT
16 | USER CONFIGURABLE 16
17 | USER CONFIGURABLE 17
18 | BATTERY VOLTAGE
19 | BUS CURRENT PHASE A
20 | BUS CURRENT PHASE B
21 | BUS CURRENT PHASE C
22 | BUS AVERAGE CURRENT
23 | GEN CURRENT PHASE A
24 | GEN CURRENT PHASE B
25 | GEN CURRENT PHASE C
26 | GEN AVERAGE CURRENT
27 | BUS VOLT PHASE A-B
28 | BUS VOLT PHASE B-C
29 | BUS VOLT PHASE C-A
30 | BUS AVERAGE VOLTAGE
31 | GEN VOLT PHASE A-B
32 | GEN VOLT PHASE B-C
33 | GEN VOLT PHASE C-A
34 | GEN AVERAGE VOLTAGE
35 | GEN TOTAL KW
36 | BUS TOTAL KW
37 | GEN TOTAL PF
38 | BUS TOTAL PF
39 | GEN FREQUENCY
40 | BUS FREQUENCY
41 | ENGINE RPM
42 | RPM 2
43 | RPM 3
44 | AUTO SWITCH
45 | MANUAL SWITCH
46 | ALARM ACKNOWLEDGE
47 | EMERGENCY STOP
48 | REMOTE START
49 | BATTERY CHARGER FAIL
50 | RUPTURED BASIN
51 | USER CONFIGURABLE 08
52 | USER CONFIGURABLE 09
53 | USER CONFIGURABLE 10
54 | STOP DEADBUS CONNECT
55 | EXERCISER
56 | GEN SWITCH STATUS
57 | UTIL SWITCH STATUS
58 | SEL TRIP STATUS
59 | MCB STATUS
60 | PHASE ROTATION VALID
61 | USER CONFIGURABLE 18
62 | USER CONFIGURABLE 19
63 | USER CONFIGURABLE 20
64 | USER CONFIGURABLE 21
65 | USER CONFIGURABLE 22
66 | USER CONFIGURABLE 23
67 | USER CONFIGURABLE 24
68 | MODEM SELECTED
69 | GENERATOR OVERSPEED
70 | DI-1
71 | DI-2
72 | DI-3 / LINE POWER
73 | DI-4 / GENERATOR PWR
74 | USER CONFIGURABLE 31
75 | USER CONFIGURABLE 32
76 | ENGINE HOURS NOW
77 | COMMON ALARM
78 | COMMON WARNING
79 | LO OIL PRESSURE WARN
80 | LO OIL PRESSURE ALRM
81 | HI COOLANT TEMP WARN
82 | HI COOLANT TEMP ALRM
83 | LO COOLANT TEMP WARN
84 | HI OIL TEMP WARN
85 | HI OIL TEMP ALARM
86 | LO BATTERY VOLT WARN
87 | HI BATTERY VOLT WARN
88 | OVERSPEED ALARM
89 | UNDERSPEED ALARM
90 | OVER VOLTAGE ALARM
91 | UNDER VOLTAGE ALARM
92 | OVER FREQUENCY ALARM
93 | UNDER FREQUENCY ALRM
94 | HI FUEL ALARM
95 | LO FUEL WARNING
96 | LO FUEL ALARM
97 | FAIL TO START ALARM
98 | COOLANT LEVEL ALARM
99 | RPM SENSOR FAIL ALRM
100 | START INHIBIT ALARM
101 | ESTOP ALARM
102 | OIL PRESS SENSOR FLT
103 | OIL TEMP SENSOR FLT
104 | COOLANT TEMP SENSOR
105 | KNOCK UNIT FAULT
106 | KNOCK NOT CALIBRATED
107 | XFER SWITCH ERROR AL
108 | REVERSE POWER ALARM
109 | MCB IS OPEN
110 | OIL FILT BLOCKD ALRM
111 | AIR FILT BLOCKD ALRM
112 | OXYGEN SENSOR FAULT
113 | ALTERNATOR PROBLEM
114 | GAS PRESSURE WARN
115 | EXHAUST TEMP WARNING
116 | EXHAUST TEMP ALARM
117 | FLAME DETECTION
118 | CARBON MONOXIDE ALRM
119 | VACUUM SENSOR FAULT
120 | CAM MAPPED O P
121 | CRANK MAPPED O P
122 | GAS FLOW SENSOR FLT
123 | GENERATOR IN AUTO
124 | GENERATOR IN MANUAL
125 | GENERATOR IN OFF
126 | ENGINE STOPPED
127 | ENGINE STOPPED-ALARM
128 | STOPPED READY TO RUN
129 | RUNNING
130 | READY TO ACCEPT LOAD
131 | ALARMS ENABLED
132 | IN WARM UP
133 | IN COOL DOWN
134 | CRANKING
135 | VOLTAGE DROPOUT
136 | VOLTAGE PICKUP
137 | IN LINE INTRRPT DLY
138 | IN RETURN toUTIL DLY
139 | IN TDN
140 | LOAD SHEDDING
141 | OUT OF SERVICE
142 | NEED SERVICE
143 | BATTERY CHARGER FAIL
144 | LINE POWER
145 | GENERATOR POWER
146 | GAS REDUCED - KNOCK
147 | ALL ENGINES ON LINE
148 | SHUTDOWN GENSET
149 | CHECK VOLT PHASE ROT
150 | CHECK CURR PHASE ROT
151 | ILC ALARM/WARNING 1
152 | ILC ALARM/WARNING 2
153 | GAS SHUTOFF - KNOCK
154 | HI INLET MAN TEMP AL
155 | HI INLET MAN TEMP WN
156 | LO TURBO PRESS - GAS
157 | LO TURBO PRESS - DSL
158 | LO GAS PRESS SHUTOFF
159 | LO GAS PRESS DISABLE
160 | HI GAS PRESS DISABLE
161 | CAC BYPASS VALVE FLT
162 | KNOCK SAMPLE MISSING
163 | DISABLE CHECKSYNC BD
164 | FAULT RELAY ACTIVE
165 | ANNUNCIATOR LIGHT 20
166 | PM-SC COMMS FAILED
167 | CHECK IF ILC RUNNING
168 | USR CONFIGURABLE 092
169 | USR CONFIGURABLE 093
170 | USR CONFIGURABLE 094
171 | USR CONFIGURABLE 095
172 | USR CONFIGURABLE 096
173 | USR CONFIGURABLE 097
174 | USR CONFIGURABLE 098
175 | USR CONFIGURABLE 099
176 | USR CONFIGURABLE 100
177 | USR CONFIGURABLE 101
178 | USR CONFIGURABLE 102
179 | USR CONFIGURABLE 103
180 | USR CONFIGURABLE 104
181 | USR CONFIGURABLE 105
182 | USR CONFIGURABLE 106
183 | USR CONFIGURABLE 107
184 | USR CONFIGURABLE 108
185 | USR CONFIGURABLE 109
186 | USR CONFIGURABLE 110
187 | USR CONFIGURABLE 111
188 | USR CONFIGURABLE 112
189 | USR CONFIGURABLE 113
190 | USR CONFIGURABLE 114
191 | USR CONFIGURABLE 115
192 | USR CONFIGURABLE 116
193 | USR CONFIGURABLE 117
194 | USR CONFIGURABLE 118
195 | RPM MISSING IN CRANK
196 | ON-LINE IN BKUP MODE

## Overall (hidden)
Read / Write
None
Read
Write
Read/Write

## Protocol_Selection (hidden)
Protocol 1 Selection | Protocol 2 Selection
Modbus RTU Master (MM) | BACnet/IP Server (BS)
Modbus TCP/IP Client (MC) | BACnet MS/TP Slave (BMS)

## Mapping (hidden)
Manipulation
None
Mult by 10.0
Mult by 100.0
Mult by 1000.0
Mult by 10000.0
Div by 10.0
Div by 100.0
Div by 1000.0
Div by 10000.0
Extract Bit 0
Extract Bit 1
Extract Bit 2
Extract Bit 3
Extract Bit 4
Extract Bit 5
Extract Bit 6
Extract Bit 7
Extract Bit 8
Extract Bit 9
Extract Bit 10
Extract Bit 11
Extract Bit 12
Extract Bit 13
Extract Bit 14
Extract Bit 15
Extract Bit 16
Extract Bit 17
Extract Bit 18
Extract Bit 19
Extract Bit 20
Extract Bit 21
Extract Bit 22
Extract Bit 23
Extract Bit 24
Extract Bit 25
Extract Bit 26
Extract Bit 27
Extract Bit 28
Extract Bit 29
Extract Bit 30
Extract Bit 31
Extract Bit 32
Extract Bit 33
Extract Bit 34
Extract Bit 35
Extract Bit 36
Extract Bit 37
Extract Bit 38
Extract Bit 39
Extract Bit 40
Extract Bit 41
Extract Bit 42
Extract Bit 43
Extract Bit 44
Extract Bit 45
Extract Bit 46
Extract Bit 47
Extract Bit 48
Extract Bit 49
Extract Bit 50
Extract Bit 51
Extract Bit 52
Extract Bit 53
Extract Bit 54
Extract Bit 55
Extract Bit 56
Extract Bit 57
Extract Bit 58
Extract Bit 59
Extract Bit 60
Extract Bit 61
Extract Bit 62
Extract Bit 63

## Modbus_Configuration (hidden)
Modbus Data Types | Modbus Read Data Types | Modbus Write Data Types | Max Address per Request by Data Type
0x Coil Status (Bit) | 0x Coil Status (Bit) | 0x Coil Status (Bit) | 512
1x Input Status (Bit) | 1x Input Status (Bit) | 4x Holding Register (16 Bit Int) | 125
3x Input Register (16 Bit Int) | 3x Input Register (16 Bit Int) | 4x Holding Register (16 Bit Uint) | 125
3x Input Register (16 Bit Uint) | 3x Input Register (16 Bit Uint) | 4x Holding Register (32 Bit Int) | 62
3x Input Register (32 Bit Int) | 3x Input Register (32 Bit Int) | 4x Holding Register (32 Bit Uint) | 31
3x Input Register (32 Bit Uint) | 3x Input Register (32 Bit Uint) | 4x Holding Register (32 Bit Float)
3x Input Register (32 Bit Float) | 3x Input Register (32 Bit Float) | 4x Holding Register (64 Bit Int)
3x Input Register (64 Bit Int) | 3x Input Register (64 Bit Int) | 4x Holding Register (64 Bit Uint)
3x Input Register (64 Bit Uint) | 3x Input Register (64 Bit Uint) | 4x Holding Register (64 Bit Float)
3x Input Register (64 Bit Float) | 3x Input Register (64 Bit Float)
4x Holding Register (16 Bit Int) | 4x Holding Register (16 Bit Int)
4x Holding Register (16 Bit Uint) | 4x Holding Register (16 Bit Uint)
4x Holding Register (32 Bit Int) | 4x Holding Register (32 Bit Int)
4x Holding Register (32 Bit Uint) | 4x Holding Register (32 Bit Uint)
4x Holding Register (32 Bit Float) | 4x Holding Register (32 Bit Float)
4x Holding Register (64 Bit Int) | 4x Holding Register (64 Bit Int)
4x Holding Register (64 Bit Uint) | 4x Holding Register (64 Bit Uint)
4x Holding Register (64 Bit Float) | 4x Holding Register (64 Bit Float)

## BACnet_Configuration (hidden)
BACnet Object Types | BACnet Read Object Types | BACnet Write Object Types | BACnet Units
Analog Input | Analog Input | Analog Output | %/s: (percent-per-second)
Analog Output | Binary Input | Binary Output | %obs/ft: (percent-obscuration-per-foot)
Binary Input | Character String Value | Character String Value | %obs/m: (percent-obscuration-per-meter)
Binary Output |  |  | /h: (per-hour)
Character String Value |  |  | ang: (degrees-angular)
C/h: (degrees-Celsius-per-hour)
C/m: (degrees-Celsius-per-minute)
C: (degrees-Celsius)
F/h: (degrees-Fahrenheit-per-hour)
F/m: (degrees-Fahrenheit-per-minute)
F: (degrees-Fahrenheit)
K/h: (degrees-Kelvin-per-hour)
K/m: (degrees-Kelvin-per-minute)
K: (degrees-Kelvin)
phase: (degrees-phase)
A/m: (amperes-per-meter)
A/m2: (amperes-per-square-meter)
A: (amperes)
Am2: (ampere-square-meters)
bars
BTU/h: (btus-per-hour)
BTU/lb dry: (btus-per-pound-dry-air)
BTU/lb: (btus-per-pound)
btus
cd/m2: (candelas-per-square-meter)
cd: (candelas)
cm H2O: (centimeters-of-water)
cm Hg: (centimeters-of-mercury)
cm: (centimeters)
cm2: (square-centimeters)
currency 1
currency 10
currency 2
currency 3
currency 4
currency 5
currency 6
currency 7
currency 8
currency 9
cycles-per-hour
cycles-per-minute
days
degrees-days-Celsius
degrees-days-Fahrenheit
deltaF: (delta-degrees-Fahrenheit)
deltaK: (delta-degrees-Kelvin)
F: (farads)
ft/min: (feet-per-minute)
ft/s: (feet-per-second)
ft: (feet)
ft2: (square-feet)
ft3/min: (cubic-feet-per-minute)
ft3/s: (cubic-feet-per-second)
ft3: (cubic-feet)
ftcd: (foot-candles)
g/m: (grams-per-minute)
g/s: (grams-per-second)
gal(uk)/min: (imperial-gallons-per-minute)
gal(uk): (imperial-gallons
gal/min: (us-gallons-per-minute)
gal: (us-gallons)
grams-of-water-per-kilogram-dry-air
H: (henrys)
hours
hp: (horsepower)
hPa: (hectopascals)
hundredths-seconds
Hz: (hertz)
in H2O: (inches-of-water)
in Hg: (inches-of-mercury)
in: (inches)
in2: (square-inches)
J/K: (joules-per-degree-Kelvin)
J/kg dry: (joules-per-kilogram-dry-air)
J/kgK: (joules-per-kilogram-degree-Kelvin)
J/s: (joule-seconds)
J: (joules)
kBTU/h: (kilo-btus-per-hour)
kBTU: (kilo-btus)
kg/h: (kilograms-per-hour)
kg/m: (kilograms-per-minute)
kg/m3: (kilograms-per-cubic-meter)
kg/s: (kilograms-per-second)
kg: (kilograms)
kHz: (kilohertz)
kilohms
kJ/K: (kilojoules-per-degree-Kelvin)
kJ/kg dry: (kilojoules-per-kilogram-dry-air)
kJ/kg: (kilojoules-per-kilogram)
kJ: (kilojoules)
km/hr: (kilometers-per-hour)
kPa: (kilopascals)
kV: (kilovolts)
kVA: (kilovolt-amperes)
kVAr: (kilovolt-amperes-reactive)
kW: (kilowatts)
kWh/m2: (kilowatt-hours-per-square-foot)
kWh/m2: (kilowatt-hours-per-square-meter)
kWh: (kilowatt-hours)
l/hr: (liters-per-hour)
l/min: (liters-per-minute)
l/s: (liters-per-second)
l: (liters)
lb/h: (pounds-mass-per-hour)
lb/m: (pounds-mass-per-minute)
lb/s: (pounds-mass-per-second)
lb: (pounds-mass)
lm: (lumens)
lx: (luxes)
m/hr: (meters-per-hour)
m/min: (meters-per-minute)
m/s/s: (meter-per-second-per-second)
m/s: (meters-per-second)
m: (meters)
m2/N: (square-meters-per-Newton)
m2: (square-meters)
m3/hr: (cubic-meters-per-hour)
m3/min: (cubic-meters-per-minute)
m3/s: (cubic-meters-per-second)
m3: (cubic-meters)
mA: (milliamperes)
mbar: (millibars)
MBTU: (mega-btus)
megohms
MHz: (megahertz)
milliohms
milliseconds
minutes
MJ/K: (megajoules-per-degree-Kelvin)
MJ/ft2: (megajoules-per-square-foot)
MJ/kg dry: (megajoules-per-kilogram-dry-air)
MJ/m2: (megajoules-per-square-meter)
MJ: (megajoules)
mm Hg: (millimeters-of-mercury)
mm/min: (millimeters-per-minute)
mm/s: (millimeters-per-second)
mm: (millimeters)
months
mph.: (miles-per-hour)
MV: (megavolts)
mV: (millivolts)
MVA: (megavolt-amperes)
MVAr: (megavolt-amperes-reactive)
MW: (megawatts)
mW: (milliwatts)
MWh: (megawatt-hours)
N/m: (newtons-per-meter)
N: (newton)
Nm: (newton-meters)
no-units
Ns: (newton-seconds)
ohm-meters
ohms
Pa: (pascals)
per: (percent)
percent-relative-humidity
per-minute
per-second
PF: (power-factor)
ppb: (parts-per-billion)
ppm: (parts-per-million)
psi/F: (psi-per-degree-Fahrenheit)
psi: (pounds-force-per-square-inch)
rad/s: (radians-per-second)
rad: (radians)
rpm: (revolutions-per-minute)
S/m: (siemens-per-meter)
S: (siemens)
seconds
t/h: (tons-per-hour)
T: (teslas)
t: (tons)
th: (ton-hours)
thm: (therms)
TR: (tons-refrigeration)
V/°K: (volts-per-degree-Kelvin)
V/m: (volts-per-meter)
V: (volts)
VA: (volt-amperes)
VAr: (volt-amperes-reactive)
W/ft2: (watts-per-square-foot)
W/m/K: (watts-per-meter-per-degree-Kelvin)
W/m2/K: (watts-per-square-meter-degree-kelvin)
W/m2: (watts-per-square-meter)
W: (watts)
Wb: (webers)
weeks
Wh: (watt-hours)
years