## Sheet1
Device Name: honeywell_7800series
Available Template Part number |  | Description
Honeywell_7800Series_T159 |  | Modbus RTU to BACnet MS/TP
Honeywell_7800Series_T160 |  | Modbus RTU to BACnet/IP
Honeywell_7800Series_T1287 |  | Modbus RTU to Allen-Bradley PLC
Honeywell_7800Series_T728 |  | Modbus TCP/IP to BACnet/IP
Honeywell_7800Series_T729 |  | Modbus TCP/IP to BACnet MS/TP
Honeywell_7800Series_T1288 |  | Modbus TCP/IP to Allen-Bradley PLC
Point | Point Name
1 | Burner Control (BC) Fault Code
2 | BC Fault String Code
3 | BC Sequence State
4 | BC State String Code (line 1)
5 | BC State String Code (line 2)
6 | BC Sequence time
7 | BC Total cycles
8 | BC Total hours
9 | BC Flame 1 signal strength
10 | BC Flame 2 signal strength
11 | S7830First Out Code
12 | S7830 State Bits
13 | BCFlameFailureResponseTime
14 | BC Manufacturing Code
15 | BC Type Code
16 | S7800M/BC Software Version
17 | EA Software version
18 | BC Purge Time
19 | Post-Purge Time
20 | Valve Proving time
21 | Initiate
22 | Standby
23 | Purge
24 | Pilot Ignition
25 | Main Ignition
26 | Run
27 | Postpurge
28 | Pre-Ignition
29 | Valve Proving
30 | Alarm
31 | Hold
32 | Lockout
33 | Autonomous
34 | Remote commanded off
35 | Remote commanded High fire
36 | Remote commanded low fire
37 | Remote reset has/willbe senttoBC
38 | Most Recent Write
39 | Standard
40 | Unknown
41 | Amplicheck or missing amp
42 | Shutter
43 | VPM disabled
44 | VPM Enabled before Run
45 | VPM Enabled after Run
46 | VPM Enabled before and after Run
47 | VPM Enabled splitbefore&afterRun
48 | VPO Uncommissioned
49 | VPO Commissioned
50 | Device Data Ready RM78XX
51 | Device Data Ready EC78XX
52 | Device Compat RM78XX
53 | Device Compat EX78XX
54 | Device Compat Series 2
55 | Revert to Autonomous Operation
56 | Don't Fire, remain off
57 | Go to Hi Fire during Run
58 | Go to Lo Fire during Run
59 | Remote reset
60 | Copy to Control Status Register

## Overall (hidden)
Read / Write
None
Read
Write
Read/Write

## Protocol_Selection (hidden)
Protocol 1 Selection | Protocol 2 Selection
Modbus RTU Master (MM) | BACnet/IP Server (BS)
Modbus TCP/IP Client (MC) | BACnet MS/TP Slave (BMS)

## Mapping (hidden)
Manipulation
None
Mult by 10.0
Mult by 100.0
Mult by 1000.0
Mult by 10000.0
Div by 10.0
Div by 100.0
Div by 1000.0
Div by 10000.0
Extract Bit 0
Extract Bit 1
Extract Bit 2
Extract Bit 3
Extract Bit 4
Extract Bit 5
Extract Bit 6
Extract Bit 7
Extract Bit 8
Extract Bit 9
Extract Bit 10
Extract Bit 11
Extract Bit 12
Extract Bit 13
Extract Bit 14
Extract Bit 15
Extract Bit 16
Extract Bit 17
Extract Bit 18
Extract Bit 19
Extract Bit 20
Extract Bit 21
Extract Bit 22
Extract Bit 23
Extract Bit 24
Extract Bit 25
Extract Bit 26
Extract Bit 27
Extract Bit 28
Extract Bit 29
Extract Bit 30
Extract Bit 31
Extract Bit 32
Extract Bit 33
Extract Bit 34
Extract Bit 35
Extract Bit 36
Extract Bit 37
Extract Bit 38
Extract Bit 39
Extract Bit 40
Extract Bit 41
Extract Bit 42
Extract Bit 43
Extract Bit 44
Extract Bit 45
Extract Bit 46
Extract Bit 47
Extract Bit 48
Extract Bit 49
Extract Bit 50
Extract Bit 51
Extract Bit 52
Extract Bit 53
Extract Bit 54
Extract Bit 55
Extract Bit 56
Extract Bit 57
Extract Bit 58
Extract Bit 59
Extract Bit 60
Extract Bit 61
Extract Bit 62
Extract Bit 63

## Modbus_Configuration (hidden)
Modbus Data Types | Modbus Read Data Types | Modbus Write Data Types | Max Address per Request by Data Type
0x Coil Status (Bit) | 0x Coil Status (Bit) | 0x Coil Status (Bit) | 512
1x Input Status (Bit) | 1x Input Status (Bit) | 4x Holding Register (16 Bit Int) | 125
3x Input Register (16 Bit Int) | 3x Input Register (16 Bit Int) | 4x Holding Register (16 Bit Uint) | 125
3x Input Register (16 Bit Uint) | 3x Input Register (16 Bit Uint) | 4x Holding Register (32 Bit Int) | 62
3x Input Register (32 Bit Int) | 3x Input Register (32 Bit Int) | 4x Holding Register (32 Bit Uint) | 31
3x Input Register (32 Bit Uint) | 3x Input Register (32 Bit Uint) | 4x Holding Register (32 Bit Float)
3x Input Register (32 Bit Float) | 3x Input Register (32 Bit Float) | 4x Holding Register (64 Bit Int)
3x Input Register (64 Bit Int) | 3x Input Register (64 Bit Int) | 4x Holding Register (64 Bit Uint)
3x Input Register (64 Bit Uint) | 3x Input Register (64 Bit Uint) | 4x Holding Register (64 Bit Float)
3x Input Register (64 Bit Float) | 3x Input Register (64 Bit Float)
4x Holding Register (16 Bit Int) | 4x Holding Register (16 Bit Int)
4x Holding Register (16 Bit Uint) | 4x Holding Register (16 Bit Uint)
4x Holding Register (32 Bit Int) | 4x Holding Register (32 Bit Int)
4x Holding Register (32 Bit Uint) | 4x Holding Register (32 Bit Uint)
4x Holding Register (32 Bit Float) | 4x Holding Register (32 Bit Float)
4x Holding Register (64 Bit Int) | 4x Holding Register (64 Bit Int)
4x Holding Register (64 Bit Uint) | 4x Holding Register (64 Bit Uint)
4x Holding Register (64 Bit Float) | 4x Holding Register (64 Bit Float)

## BACnet_Configuration (hidden)
BACnet Object Types | BACnet Read Object Types | BACnet Write Object Types | BACnet Units
Analog Input | Analog Input | Analog Output | %/s: (percent-per-second)
Analog Output | Binary Input | Binary Output | %obs/ft: (percent-obscuration-per-foot)
Binary Input | Character String Value | Character String Value | %obs/m: (percent-obscuration-per-meter)
Binary Output |  |  | /h: (per-hour)
Character String Value |  |  | ang: (degrees-angular)
C/h: (degrees-Celsius-per-hour)
C/m: (degrees-Celsius-per-minute)
C: (degrees-Celsius)
F/h: (degrees-Fahrenheit-per-hour)
F/m: (degrees-Fahrenheit-per-minute)
F: (degrees-Fahrenheit)
K/h: (degrees-Kelvin-per-hour)
K/m: (degrees-Kelvin-per-minute)
K: (degrees-Kelvin)
phase: (degrees-phase)
A/m: (amperes-per-meter)
A/m2: (amperes-per-square-meter)
A: (amperes)
Am2: (ampere-square-meters)
bars
BTU/h: (btus-per-hour)
BTU/lb dry: (btus-per-pound-dry-air)
BTU/lb: (btus-per-pound)
btus
cd/m2: (candelas-per-square-meter)
cd: (candelas)
cm H2O: (centimeters-of-water)
cm Hg: (centimeters-of-mercury)
cm: (centimeters)
cm2: (square-centimeters)
currency 1
currency 10
currency 2
currency 3
currency 4
currency 5
currency 6
currency 7
currency 8
currency 9
cycles-per-hour
cycles-per-minute
days
degrees-days-Celsius
degrees-days-Fahrenheit
deltaF: (delta-degrees-Fahrenheit)
deltaK: (delta-degrees-Kelvin)
F: (farads)
ft/min: (feet-per-minute)
ft/s: (feet-per-second)
ft: (feet)
ft2: (square-feet)
ft3/min: (cubic-feet-per-minute)
ft3/s: (cubic-feet-per-second)
ft3: (cubic-feet)
ftcd: (foot-candles)
g/m: (grams-per-minute)
g/s: (grams-per-second)
gal(uk)/min: (imperial-gallons-per-minute)
gal(uk): (imperial-gallons
gal/min: (us-gallons-per-minute)
gal: (us-gallons)
grams-of-water-per-kilogram-dry-air
H: (henrys)
hours
hp: (horsepower)
hPa: (hectopascals)
hundredths-seconds
Hz: (hertz)
in H2O: (inches-of-water)
in Hg: (inches-of-mercury)
in: (inches)
in2: (square-inches)
J/K: (joules-per-degree-Kelvin)
J/kg dry: (joules-per-kilogram-dry-air)
J/kgK: (joules-per-kilogram-degree-Kelvin)
J/s: (joule-seconds)
J: (joules)
kBTU/h: (kilo-btus-per-hour)
kBTU: (kilo-btus)
kg/h: (kilograms-per-hour)
kg/m: (kilograms-per-minute)
kg/m3: (kilograms-per-cubic-meter)
kg/s: (kilograms-per-second)
kg: (kilograms)
kHz: (kilohertz)
kilohms
kJ/K: (kilojoules-per-degree-Kelvin)
kJ/kg dry: (kilojoules-per-kilogram-dry-air)
kJ/kg: (kilojoules-per-kilogram)
kJ: (kilojoules)
km/hr: (kilometers-per-hour)
kPa: (kilopascals)
kV: (kilovolts)
kVA: (kilovolt-amperes)
kVAr: (kilovolt-amperes-reactive)
kW: (kilowatts)
kWh/m2: (kilowatt-hours-per-square-foot)
kWh/m2: (kilowatt-hours-per-square-meter)
kWh: (kilowatt-hours)
l/hr: (liters-per-hour)
l/min: (liters-per-minute)
l/s: (liters-per-second)
l: (liters)
lb/h: (pounds-mass-per-hour)
lb/m: (pounds-mass-per-minute)
lb/s: (pounds-mass-per-second)
lb: (pounds-mass)
lm: (lumens)
lx: (luxes)
m/hr: (meters-per-hour)
m/min: (meters-per-minute)
m/s/s: (meter-per-second-per-second)
m/s: (meters-per-second)
m: (meters)
m2/N: (square-meters-per-Newton)
m2: (square-meters)
m3/hr: (cubic-meters-per-hour)
m3/min: (cubic-meters-per-minute)
m3/s: (cubic-meters-per-second)
m3: (cubic-meters)
mA: (milliamperes)
mbar: (millibars)
MBTU: (mega-btus)
megohms
MHz: (megahertz)
milliohms
milliseconds
minutes
MJ/K: (megajoules-per-degree-Kelvin)
MJ/ft2: (megajoules-per-square-foot)
MJ/kg dry: (megajoules-per-kilogram-dry-air)
MJ/m2: (megajoules-per-square-meter)
MJ: (megajoules)
mm Hg: (millimeters-of-mercury)
mm/min: (millimeters-per-minute)
mm/s: (millimeters-per-second)
mm: (millimeters)
months
mph.: (miles-per-hour)
MV: (megavolts)
mV: (millivolts)
MVA: (megavolt-amperes)
MVAr: (megavolt-amperes-reactive)
MW: (megawatts)
mW: (milliwatts)
MWh: (megawatt-hours)
N/m: (newtons-per-meter)
N: (newton)
Nm: (newton-meters)
no-units
Ns: (newton-seconds)
ohm-meters
ohms
Pa: (pascals)
per: (percent)
percent-relative-humidity
per-minute
per-second
PF: (power-factor)
ppb: (parts-per-billion)
ppm: (parts-per-million)
psi/F: (psi-per-degree-Fahrenheit)
psi: (pounds-force-per-square-inch)
rad/s: (radians-per-second)
rad: (radians)
rpm: (revolutions-per-minute)
S/m: (siemens-per-meter)
S: (siemens)
seconds
t/h: (tons-per-hour)
T: (teslas)
t: (tons)
th: (ton-hours)
thm: (therms)
TR: (tons-refrigeration)
V/°K: (volts-per-degree-Kelvin)
V/m: (volts-per-meter)
V: (volts)
VA: (volt-amperes)
VAr: (volt-amperes-reactive)
W/ft2: (watts-per-square-foot)
W/m/K: (watts-per-meter-per-degree-Kelvin)
W/m2/K: (watts-per-square-meter-degree-kelvin)
W/m2: (watts-per-square-meter)
W: (watts)
Wb: (webers)
weeks
Wh: (watt-hours)
years