## Sheet1
Device Name: kessler_supertrolii
Available Template Part number |  | Description
Kessler_SuperTrolII_T745 |  | Modbus RTU to BACnet MS/TP
Kessler_SuperTrolII_T164 |  | Modbus RTU to BACnet/IP
Kessler_SuperTrolII_T1299 |  | Modbus RTU to Allen-Bradley PLC
Kessler_SuperTrolII_T744 |  | Modbus TCP/IP to BACnet/IP
Kessler_SuperTrolII_T746 |  | Modbus TCP/IP to BACnet MS/TP
Kessler_SuperTrolII_T1300 |  | Modbus TCP/IP to Allen-Bradley PLC
Point | Point Name
1 | Heat Flow
2 | Mass Flow
3 | STD Volume Flow
4 | Volume Flow
5 | Temperature 1
6 | Temperature 2
7 | Delta Temperature
8 | Process Pressure
9 | Diff. Pressure
10 | Density
11 | Specific Enthalpy
12 | Heat Total
13 | Mass Total
14 | STD Volume Total
15 | Volume Total
16 | Heat Grand Total
17 | Mass Grand Total
18 | STD Volume Grand Total
19 | Volume Grand Total
20 | Alarm Point 1
21 | Alarm Point 2
22 | Alarm Point 3
23 | Year
24 | Month
25 | Day
26 | Hours
27 | Min
28 | Sec
29 | Peak Demand
30 | Demand Last Hour
31 | Viscosity
32 | Absolute Humidity
33 | Relative Humidity
34 | Accumlated Power Loss (HH:)
35 | Accumlated Power Loss (:MM)
36 | Auxillary Differential Pressure
37 | System Alarm Power Failure
38 | System Alarm Watchdog
39 | System Alarm Communication Error
40 | System Alarm Calibration Error
41 | System Alarm Print Buffer Full
42 | System Alarm Totalizer Error
43 | Sens/Prc Alarm Wet Steam Alarm
44 | Sens/PrcAlarm Off Fluid Table
45 | Sens/Prc Alrm Flow In Over Range
46 | Sens/Prc Alrm Input 1 Over Range
47 | Sens/Prc Alrm Input 2 Over Range
48 | Sens/Prc Alrm Flow Loop Broken
49 | Sens/Prc Alrm Loop 1 Broken
50 | Sens/Prc Alrm Loop 2 Broken
51 | Sensor/Process Alarm RTD 1 Open
52 | Sensor/Process Alarm RTD 1 Short
53 | Sensor/Process Alarm RTD 2 Open
54 | Sensor/Process Alarm RTD 2 Short
55 | Sens/Prc Alrm Pulse Out Overrun
56 | Sens/Prc Alm Iout 1 Out Of Range
57 | Sens/Prc Alm Iout 2 Out Of Range
58 | Sens/Prc Alrm Relay 1 Hi Alarm
59 | Sens/Prc Alrm Relay 1 Lo Alarm
60 | Sens/Prc Alrm Relay 2 Hi Alarm
61 | Sens/Prc Alrm Relay 2 Lo Alarm
62 | Sens/Prc Alrm Relay 3 Hi Alarm
63 | Sens/Prc Alrm Relay 3 Lo Alarm
64 | Service Test 24 VDC Out Error
65 | Service Test Pulse In Error
66 | Service Test Input 1 Vin Error
67 | Service Test Input 1 lin Error
68 | Service Test Input 2 lin Error
69 | Service Test Input 2 RTD Error
70 | Service Test Input 3 Lin Error
71 | Service Test Input 3 RTD Error
72 | Service Test Pulse Out Error
73 | Service Test Iout 1 Error
74 | Service Test Iout 2 Error
75 | Service Test Relay 1 Error
76 | Service Test Relay 2 Error
77 | Service Test RS-232 Error
78 | Self Test A/D Malfunction
79 | Self Test Program Error
80 | Self Test Setup Data Lost
81 | Self Test Time Clock Lost
82 | Self Test Display Malfunction
83 | Self Test Ram Malfunction
84 | Language Select
85 | Reset Totalizers
86 | Reset All Error Codes
87 | Reset Alarm 1
88 | Reset Alarm 2
89 | Reset Alarm 3
90 | Print Transaction Document
91 | Reset Peak Demand
92 | Reset Accumulated Power Loss
93 | Aux. Status Input
94 | Unused
95 | Unused
96 | Unused
97 | Unused
98 | Unused
99 | Unused
100 | Unused

## Overall (hidden)
Read / Write
None
Read
Write
Read/Write

## Protocol_Selection (hidden)
Protocol 1 Selection | Protocol 2 Selection
Modbus RTU Master (MM) | BACnet/IP Server (BS)
Modbus TCP/IP Client (MC) | BACnet MS/TP Slave (BMS)

## Mapping (hidden)
Manipulation
None
Mult by 10.0
Mult by 100.0
Mult by 1000.0
Mult by 10000.0
Div by 10.0
Div by 100.0
Div by 1000.0
Div by 10000.0
Extract Bit 0
Extract Bit 1
Extract Bit 2
Extract Bit 3
Extract Bit 4
Extract Bit 5
Extract Bit 6
Extract Bit 7
Extract Bit 8
Extract Bit 9
Extract Bit 10
Extract Bit 11
Extract Bit 12
Extract Bit 13
Extract Bit 14
Extract Bit 15
Extract Bit 16
Extract Bit 17
Extract Bit 18
Extract Bit 19
Extract Bit 20
Extract Bit 21
Extract Bit 22
Extract Bit 23
Extract Bit 24
Extract Bit 25
Extract Bit 26
Extract Bit 27
Extract Bit 28
Extract Bit 29
Extract Bit 30
Extract Bit 31
Extract Bit 32
Extract Bit 33
Extract Bit 34
Extract Bit 35
Extract Bit 36
Extract Bit 37
Extract Bit 38
Extract Bit 39
Extract Bit 40
Extract Bit 41
Extract Bit 42
Extract Bit 43
Extract Bit 44
Extract Bit 45
Extract Bit 46
Extract Bit 47
Extract Bit 48
Extract Bit 49
Extract Bit 50
Extract Bit 51
Extract Bit 52
Extract Bit 53
Extract Bit 54
Extract Bit 55
Extract Bit 56
Extract Bit 57
Extract Bit 58
Extract Bit 59
Extract Bit 60
Extract Bit 61
Extract Bit 62
Extract Bit 63

## Modbus_Configuration (hidden)
Modbus Data Types | Modbus Read Data Types | Modbus Write Data Types | Max Address per Request by Data Type
0x Coil Status (Bit) | 0x Coil Status (Bit) | 0x Coil Status (Bit) | 512
1x Input Status (Bit) | 1x Input Status (Bit) | 4x Holding Register (16 Bit Int) | 125
3x Input Register (16 Bit Int) | 3x Input Register (16 Bit Int) | 4x Holding Register (16 Bit Uint) | 125
3x Input Register (16 Bit Uint) | 3x Input Register (16 Bit Uint) | 4x Holding Register (32 Bit Int) | 62
3x Input Register (32 Bit Int) | 3x Input Register (32 Bit Int) | 4x Holding Register (32 Bit Uint) | 31
3x Input Register (32 Bit Uint) | 3x Input Register (32 Bit Uint) | 4x Holding Register (32 Bit Float)
3x Input Register (32 Bit Float) | 3x Input Register (32 Bit Float) | 4x Holding Register (64 Bit Int)
3x Input Register (64 Bit Int) | 3x Input Register (64 Bit Int) | 4x Holding Register (64 Bit Uint)
3x Input Register (64 Bit Uint) | 3x Input Register (64 Bit Uint) | 4x Holding Register (64 Bit Float)
3x Input Register (64 Bit Float) | 3x Input Register (64 Bit Float)
4x Holding Register (16 Bit Int) | 4x Holding Register (16 Bit Int)
4x Holding Register (16 Bit Uint) | 4x Holding Register (16 Bit Uint)
4x Holding Register (32 Bit Int) | 4x Holding Register (32 Bit Int)
4x Holding Register (32 Bit Uint) | 4x Holding Register (32 Bit Uint)
4x Holding Register (32 Bit Float) | 4x Holding Register (32 Bit Float)
4x Holding Register (64 Bit Int) | 4x Holding Register (64 Bit Int)
4x Holding Register (64 Bit Uint) | 4x Holding Register (64 Bit Uint)
4x Holding Register (64 Bit Float) | 4x Holding Register (64 Bit Float)

## BACnet_Configuration (hidden)
BACnet Object Types | BACnet Read Object Types | BACnet Write Object Types | BACnet Units
Analog Input | Analog Input | Analog Output | %/s: (percent-per-second)
Analog Output | Binary Input | Binary Output | %obs/ft: (percent-obscuration-per-foot)
Binary Input | Character String Value | Character String Value | %obs/m: (percent-obscuration-per-meter)
Binary Output |  |  | /h: (per-hour)
Character String Value |  |  | ang: (degrees-angular)
C/h: (degrees-Celsius-per-hour)
C/m: (degrees-Celsius-per-minute)
C: (degrees-Celsius)
F/h: (degrees-Fahrenheit-per-hour)
F/m: (degrees-Fahrenheit-per-minute)
F: (degrees-Fahrenheit)
K/h: (degrees-Kelvin-per-hour)
K/m: (degrees-Kelvin-per-minute)
K: (degrees-Kelvin)
phase: (degrees-phase)
A/m: (amperes-per-meter)
A/m2: (amperes-per-square-meter)
A: (amperes)
Am2: (ampere-square-meters)
bars
BTU/h: (btus-per-hour)
BTU/lb dry: (btus-per-pound-dry-air)
BTU/lb: (btus-per-pound)
btus
cd/m2: (candelas-per-square-meter)
cd: (candelas)
cm H2O: (centimeters-of-water)
cm Hg: (centimeters-of-mercury)
cm: (centimeters)
cm2: (square-centimeters)
currency 1
currency 10
currency 2
currency 3
currency 4
currency 5
currency 6
currency 7
currency 8
currency 9
cycles-per-hour
cycles-per-minute
days
degrees-days-Celsius
degrees-days-Fahrenheit
deltaF: (delta-degrees-Fahrenheit)
deltaK: (delta-degrees-Kelvin)
F: (farads)
ft/min: (feet-per-minute)
ft/s: (feet-per-second)
ft: (feet)
ft2: (square-feet)
ft3/min: (cubic-feet-per-minute)
ft3/s: (cubic-feet-per-second)
ft3: (cubic-feet)
ftcd: (foot-candles)
g/m: (grams-per-minute)
g/s: (grams-per-second)
gal(uk)/min: (imperial-gallons-per-minute)
gal(uk): (imperial-gallons
gal/min: (us-gallons-per-minute)
gal: (us-gallons)
grams-of-water-per-kilogram-dry-air
H: (henrys)
hours
hp: (horsepower)
hPa: (hectopascals)
hundredths-seconds
Hz: (hertz)
in H2O: (inches-of-water)
in Hg: (inches-of-mercury)
in: (inches)
in2: (square-inches)
J/K: (joules-per-degree-Kelvin)
J/kg dry: (joules-per-kilogram-dry-air)
J/kgK: (joules-per-kilogram-degree-Kelvin)
J/s: (joule-seconds)
J: (joules)
kBTU/h: (kilo-btus-per-hour)
kBTU: (kilo-btus)
kg/h: (kilograms-per-hour)
kg/m: (kilograms-per-minute)
kg/m3: (kilograms-per-cubic-meter)
kg/s: (kilograms-per-second)
kg: (kilograms)
kHz: (kilohertz)
kilohms
kJ/K: (kilojoules-per-degree-Kelvin)
kJ/kg dry: (kilojoules-per-kilogram-dry-air)
kJ/kg: (kilojoules-per-kilogram)
kJ: (kilojoules)
km/hr: (kilometers-per-hour)
kPa: (kilopascals)
kV: (kilovolts)
kVA: (kilovolt-amperes)
kVAr: (kilovolt-amperes-reactive)
kW: (kilowatts)
kWh/m2: (kilowatt-hours-per-square-foot)
kWh/m2: (kilowatt-hours-per-square-meter)
kWh: (kilowatt-hours)
l/hr: (liters-per-hour)
l/min: (liters-per-minute)
l/s: (liters-per-second)
l: (liters)
lb/h: (pounds-mass-per-hour)
lb/m: (pounds-mass-per-minute)
lb/s: (pounds-mass-per-second)
lb: (pounds-mass)
lm: (lumens)
lx: (luxes)
m/hr: (meters-per-hour)
m/min: (meters-per-minute)
m/s/s: (meter-per-second-per-second)
m/s: (meters-per-second)
m: (meters)
m2/N: (square-meters-per-Newton)
m2: (square-meters)
m3/hr: (cubic-meters-per-hour)
m3/min: (cubic-meters-per-minute)
m3/s: (cubic-meters-per-second)
m3: (cubic-meters)
mA: (milliamperes)
mbar: (millibars)
MBTU: (mega-btus)
megohms
MHz: (megahertz)
milliohms
milliseconds
minutes
MJ/K: (megajoules-per-degree-Kelvin)
MJ/ft2: (megajoules-per-square-foot)
MJ/kg dry: (megajoules-per-kilogram-dry-air)
MJ/m2: (megajoules-per-square-meter)
MJ: (megajoules)
mm Hg: (millimeters-of-mercury)
mm/min: (millimeters-per-minute)
mm/s: (millimeters-per-second)
mm: (millimeters)
months
mph.: (miles-per-hour)
MV: (megavolts)
mV: (millivolts)
MVA: (megavolt-amperes)
MVAr: (megavolt-amperes-reactive)
MW: (megawatts)
mW: (milliwatts)
MWh: (megawatt-hours)
N/m: (newtons-per-meter)
N: (newton)
Nm: (newton-meters)
no-units
Ns: (newton-seconds)
ohm-meters
ohms
Pa: (pascals)
per: (percent)
percent-relative-humidity
per-minute
per-second
PF: (power-factor)
ppb: (parts-per-billion)
ppm: (parts-per-million)
psi/F: (psi-per-degree-Fahrenheit)
psi: (pounds-force-per-square-inch)
rad/s: (radians-per-second)
rad: (radians)
rpm: (revolutions-per-minute)
S/m: (siemens-per-meter)
S: (siemens)
seconds
t/h: (tons-per-hour)
T: (teslas)
t: (tons)
th: (ton-hours)
thm: (therms)
TR: (tons-refrigeration)
V/°K: (volts-per-degree-Kelvin)
V/m: (volts-per-meter)
V: (volts)
VA: (volt-amperes)
VAr: (volt-amperes-reactive)
W/ft2: (watts-per-square-foot)
W/m/K: (watts-per-meter-per-degree-Kelvin)
W/m2/K: (watts-per-square-meter-degree-kelvin)
W/m2: (watts-per-square-meter)
W: (watts)
Wb: (webers)
weeks
Wh: (watt-hours)
years