## Sheet1
Device Name: kohler decisionmaker550
Available Template Part number |  | Description
Kohler DecisionMaker550_T167 |  | Modbus RTU to BACnet MS/TP
Kohler DecisionMaker550_T168 |  | Modbus RTU to BACnet/IP
Kohler DecisionMaker550_T1301 |  | Modbus RTU to Allen-Bradley PLC
Kohler DecisionMaker550_T170 |  | Modbus TCP/IP to BACnet/IP
Kohler DecisionMaker550_T166 |  | Modbus TCP/IP to BACnet MS/TP
Kohler DecisionMaker550_T1302 |  | Modbus TCP/IP to Allen-Bradley PLC
Point | Point Name
1 | L1-L2 Voltage AC
2 | L2-L3 Voltage AC
3 | L3-L1 Voltage AC
4 | L1-L0 Voltage AC
5 | L2-L0 Voltage AC
6 | L3-L0 Voltage AC
7 | L1 Current AC
8 | L2 Current AC
9 | L3 Current AC
10 | Frequency
11 | Total kW
12 | Percent of Rated kW
13 | Oil Pressure
14 | Coolant Temperature
15 | Engine Speed
16 | Local Battery Voltage DC
17 | Total Run Time Hrs
18 | Emergency Stop
19 | Overspeed
20 | Overcrank
21 | High Coolant Temp Shutdown
22 | Oil Pressure Shutdown
23 | Low Coolant Temp
24 | Low Fuel Warning
25 | High Coolant Temp Warning
26 | Oil Pressure Warning
27 | Master Not in Auto
28 | NFPA 110 Fault
29 | Low Battery Voltage
30 | High Battery Voltage
31 | Battery Charger Fault
32 | System Ready
33 | Loss of ECM Comm
34 | No Oil Pressure Signal
35 | High Oil Temp Shutdown
36 | No Coolant Temp Signal
37 | Low Coolant Level
38 | Speed Sensor Fault
39 | Locked Rotor
40 | Master Switch Error
41 | Master Switch Open
42 | Master Switch Off
43 | AC Sensing Loss
44 | Over Voltage
45 | Under Voltage
46 | Weak Battery
47 | Over Frequency
48 | Under Frequency
49 | Load Shed kW Overload
50 | Load Shed kW Under Frequency
51 | Over Current
52 | EPS Supplying Load
53 | Internal Fault
54 | Engine Cooldown Delay
55 | Engine Start Delay
56 | Starting Aid
57 | Generator Running

## Overall (hidden)
Read / Write
None
Read
Write
Read/Write

## Protocol_Selection (hidden)
Protocol 1 Selection | Protocol 2 Selection
Modbus RTU Master (MM) | BACnet/IP Server (BS)
Modbus TCP/IP Client (MC) | BACnet MS/TP Slave (BMS)

## Mapping (hidden)
Manipulation
None
Mult by 10.0
Mult by 100.0
Mult by 1000.0
Mult by 10000.0
Div by 10.0
Div by 100.0
Div by 1000.0
Div by 10000.0
Extract Bit 0
Extract Bit 1
Extract Bit 2
Extract Bit 3
Extract Bit 4
Extract Bit 5
Extract Bit 6
Extract Bit 7
Extract Bit 8
Extract Bit 9
Extract Bit 10
Extract Bit 11
Extract Bit 12
Extract Bit 13
Extract Bit 14
Extract Bit 15
Extract Bit 16
Extract Bit 17
Extract Bit 18
Extract Bit 19
Extract Bit 20
Extract Bit 21
Extract Bit 22
Extract Bit 23
Extract Bit 24
Extract Bit 25
Extract Bit 26
Extract Bit 27
Extract Bit 28
Extract Bit 29
Extract Bit 30
Extract Bit 31
Extract Bit 32
Extract Bit 33
Extract Bit 34
Extract Bit 35
Extract Bit 36
Extract Bit 37
Extract Bit 38
Extract Bit 39
Extract Bit 40
Extract Bit 41
Extract Bit 42
Extract Bit 43
Extract Bit 44
Extract Bit 45
Extract Bit 46
Extract Bit 47
Extract Bit 48
Extract Bit 49
Extract Bit 50
Extract Bit 51
Extract Bit 52
Extract Bit 53
Extract Bit 54
Extract Bit 55
Extract Bit 56
Extract Bit 57
Extract Bit 58
Extract Bit 59
Extract Bit 60
Extract Bit 61
Extract Bit 62
Extract Bit 63

## Modbus_Configuration (hidden)
Modbus Data Types | Modbus Read Data Types | Modbus Write Data Types | Max Address per Request by Data Type
0x Coil Status (Bit) | 0x Coil Status (Bit) | 0x Coil Status (Bit) | 512
1x Input Status (Bit) | 1x Input Status (Bit) | 4x Holding Register (16 Bit Int) | 125
3x Input Register (16 Bit Int) | 3x Input Register (16 Bit Int) | 4x Holding Register (16 Bit Uint) | 125
3x Input Register (16 Bit Uint) | 3x Input Register (16 Bit Uint) | 4x Holding Register (32 Bit Int) | 62
3x Input Register (32 Bit Int) | 3x Input Register (32 Bit Int) | 4x Holding Register (32 Bit Uint) | 31
3x Input Register (32 Bit Uint) | 3x Input Register (32 Bit Uint) | 4x Holding Register (32 Bit Float)
3x Input Register (32 Bit Float) | 3x Input Register (32 Bit Float) | 4x Holding Register (64 Bit Int)
3x Input Register (64 Bit Int) | 3x Input Register (64 Bit Int) | 4x Holding Register (64 Bit Uint)
3x Input Register (64 Bit Uint) | 3x Input Register (64 Bit Uint) | 4x Holding Register (64 Bit Float)
3x Input Register (64 Bit Float) | 3x Input Register (64 Bit Float)
4x Holding Register (16 Bit Int) | 4x Holding Register (16 Bit Int)
4x Holding Register (16 Bit Uint) | 4x Holding Register (16 Bit Uint)
4x Holding Register (32 Bit Int) | 4x Holding Register (32 Bit Int)
4x Holding Register (32 Bit Uint) | 4x Holding Register (32 Bit Uint)
4x Holding Register (32 Bit Float) | 4x Holding Register (32 Bit Float)
4x Holding Register (64 Bit Int) | 4x Holding Register (64 Bit Int)
4x Holding Register (64 Bit Uint) | 4x Holding Register (64 Bit Uint)
4x Holding Register (64 Bit Float) | 4x Holding Register (64 Bit Float)

## BACnet_Configuration (hidden)
BACnet Object Types | BACnet Read Object Types | BACnet Write Object Types | BACnet Units
Analog Input | Analog Input | Analog Output | %/s: (percent-per-second)
Analog Output | Binary Input | Binary Output | %obs/ft: (percent-obscuration-per-foot)
Binary Input | Character String Value | Character String Value | %obs/m: (percent-obscuration-per-meter)
Binary Output |  |  | /h: (per-hour)
Character String Value |  |  | ang: (degrees-angular)
C/h: (degrees-Celsius-per-hour)
C/m: (degrees-Celsius-per-minute)
C: (degrees-Celsius)
F/h: (degrees-Fahrenheit-per-hour)
F/m: (degrees-Fahrenheit-per-minute)
F: (degrees-Fahrenheit)
K/h: (degrees-Kelvin-per-hour)
K/m: (degrees-Kelvin-per-minute)
K: (degrees-Kelvin)
phase: (degrees-phase)
A/m: (amperes-per-meter)
A/m2: (amperes-per-square-meter)
A: (amperes)
Am2: (ampere-square-meters)
bars
BTU/h: (btus-per-hour)
BTU/lb dry: (btus-per-pound-dry-air)
BTU/lb: (btus-per-pound)
btus
cd/m2: (candelas-per-square-meter)
cd: (candelas)
cm H2O: (centimeters-of-water)
cm Hg: (centimeters-of-mercury)
cm: (centimeters)
cm2: (square-centimeters)
currency 1
currency 10
currency 2
currency 3
currency 4
currency 5
currency 6
currency 7
currency 8
currency 9
cycles-per-hour
cycles-per-minute
days
degrees-days-Celsius
degrees-days-Fahrenheit
deltaF: (delta-degrees-Fahrenheit)
deltaK: (delta-degrees-Kelvin)
F: (farads)
ft/min: (feet-per-minute)
ft/s: (feet-per-second)
ft: (feet)
ft2: (square-feet)
ft3/min: (cubic-feet-per-minute)
ft3/s: (cubic-feet-per-second)
ft3: (cubic-feet)
ftcd: (foot-candles)
g/m: (grams-per-minute)
g/s: (grams-per-second)
gal(uk)/min: (imperial-gallons-per-minute)
gal(uk): (imperial-gallons
gal/min: (us-gallons-per-minute)
gal: (us-gallons)
grams-of-water-per-kilogram-dry-air
H: (henrys)
hours
hp: (horsepower)
hPa: (hectopascals)
hundredths-seconds
Hz: (hertz)
in H2O: (inches-of-water)
in Hg: (inches-of-mercury)
in: (inches)
in2: (square-inches)
J/K: (joules-per-degree-Kelvin)
J/kg dry: (joules-per-kilogram-dry-air)
J/kgK: (joules-per-kilogram-degree-Kelvin)
J/s: (joule-seconds)
J: (joules)
kBTU/h: (kilo-btus-per-hour)
kBTU: (kilo-btus)
kg/h: (kilograms-per-hour)
kg/m: (kilograms-per-minute)
kg/m3: (kilograms-per-cubic-meter)
kg/s: (kilograms-per-second)
kg: (kilograms)
kHz: (kilohertz)
kilohms
kJ/K: (kilojoules-per-degree-Kelvin)
kJ/kg dry: (kilojoules-per-kilogram-dry-air)
kJ/kg: (kilojoules-per-kilogram)
kJ: (kilojoules)
km/hr: (kilometers-per-hour)
kPa: (kilopascals)
kV: (kilovolts)
kVA: (kilovolt-amperes)
kVAr: (kilovolt-amperes-reactive)
kW: (kilowatts)
kWh/m2: (kilowatt-hours-per-square-foot)
kWh/m2: (kilowatt-hours-per-square-meter)
kWh: (kilowatt-hours)
l/hr: (liters-per-hour)
l/min: (liters-per-minute)
l/s: (liters-per-second)
l: (liters)
lb/h: (pounds-mass-per-hour)
lb/m: (pounds-mass-per-minute)
lb/s: (pounds-mass-per-second)
lb: (pounds-mass)
lm: (lumens)
lx: (luxes)
m/hr: (meters-per-hour)
m/min: (meters-per-minute)
m/s/s: (meter-per-second-per-second)
m/s: (meters-per-second)
m: (meters)
m2/N: (square-meters-per-Newton)
m2: (square-meters)
m3/hr: (cubic-meters-per-hour)
m3/min: (cubic-meters-per-minute)
m3/s: (cubic-meters-per-second)
m3: (cubic-meters)
mA: (milliamperes)
mbar: (millibars)
MBTU: (mega-btus)
megohms
MHz: (megahertz)
milliohms
milliseconds
minutes
MJ/K: (megajoules-per-degree-Kelvin)
MJ/ft2: (megajoules-per-square-foot)
MJ/kg dry: (megajoules-per-kilogram-dry-air)
MJ/m2: (megajoules-per-square-meter)
MJ: (megajoules)
mm Hg: (millimeters-of-mercury)
mm/min: (millimeters-per-minute)
mm/s: (millimeters-per-second)
mm: (millimeters)
months
mph.: (miles-per-hour)
MV: (megavolts)
mV: (millivolts)
MVA: (megavolt-amperes)
MVAr: (megavolt-amperes-reactive)
MW: (megawatts)
mW: (milliwatts)
MWh: (megawatt-hours)
N/m: (newtons-per-meter)
N: (newton)
Nm: (newton-meters)
no-units
Ns: (newton-seconds)
ohm-meters
ohms
Pa: (pascals)
per: (percent)
percent-relative-humidity
per-minute
per-second
PF: (power-factor)
ppb: (parts-per-billion)
ppm: (parts-per-million)
psi/F: (psi-per-degree-Fahrenheit)
psi: (pounds-force-per-square-inch)
rad/s: (radians-per-second)
rad: (radians)
rpm: (revolutions-per-minute)
S/m: (siemens-per-meter)
S: (siemens)
seconds
t/h: (tons-per-hour)
T: (teslas)
t: (tons)
th: (ton-hours)
thm: (therms)
TR: (tons-refrigeration)
V/°K: (volts-per-degree-Kelvin)
V/m: (volts-per-meter)
V: (volts)
VA: (volt-amperes)
VAr: (volt-amperes-reactive)
W/ft2: (watts-per-square-foot)
W/m/K: (watts-per-meter-per-degree-Kelvin)
W/m2/K: (watts-per-square-meter-degree-kelvin)
W/m2: (watts-per-square-meter)
W: (watts)
Wb: (webers)
weeks
Wh: (watt-hours)
years