## Sheet1
Device Name: liebert intellislot
Available Template Part number |  | Description
Liebert IntelliSlot_T180 |  | Modbus RTU to BACnet MS/TP
Liebert IntelliSlot_T758 |  | Modbus RTU to BACnet/IP
Liebert IntelliSlot_T1315 |  | Modbus RTU to Allen-Bradley PLC
Liebert IntelliSlot_T759 |  | Modbus TCP/IP to BACnet/IP
Liebert IntelliSlot_T760 |  | Modbus TCP/IP to BACnet MS/TP
Liebert IntelliSlot_T1316 |  | Modbus TCP/IP to Allen-Bradley PLC
Point | Point Name
1 | Fan State
2 | Cooling State
3 | Free Cooling State
4 | Humidifier State
5 | Dehumidifier State
6 | Main Fan Overload
7 | Loss of Air Flow
8 | Ext Loss of Flow
9 | Compres High Head Pressure
10 | Compres Low Suction Pressure
11 | Compres Thermal Overload
12 | Compres Pump Down Issue
13 | CompressHigh Head Press 2
14 | Compres Low Suction Press 2
15 | Compres Thermal Overload 2
16 | Compres Pump Down Issue 2
17 | Dig Scroll Comp Over Temp 1
18 | Dig Scroll Comp Over Temp 2
19 | Smoke Detected
20 | Water Under Floor
21 | Humidifier Low Water
22 | Humidifier Over Current
23 | Shutdown - Loss Of Power
24 | Supply Chilled Water Over Temp
25 | Return Air Over Temp
26 | Return Air Under Temp
27 | High Return Humidity
28 | Low Return Humidity
29 | Supply Chill Water LossFlow
30 | Clogged Air Filter
31 | Fan Hours Exceeded
32 | FreeCool Valve Hrs Exceeded
33 | HotWater HotGas Valve Hrs Exceed
34 | Humidifier Hours Exceeded
35 | Dehumidifier Hours Exceeded
36 | Unit Communication Lost
37 | Master Unit Communication Lost
38 | Unit Code Missing
39 | Service Required
40 | HumidifierControlBoard NotDetect
41 | DigScrolCompDischTempSensIss1
42 | DigScrolCompDischTempSensIss2
43 | Supply Air Over Temperature
44 | Supply Air Under Temperature
45 | Ambient Air Sensor Issue
46 | Compressor Short Cycle 1
47 | Compressor Short Cycle 2
48 | Ext Free Cooling Lockout
49 | Reheater Over Temperature
50 | Humidifier Cylinder Worn
51 | Humidifier Under Current
52 | Fan Issue
53 | BMS Communications Timeout
54 | Water Leakage Detector SensIss
55 | External Fire Detected
56 | ChillWaterControl Valve Fail1
57 | ChillWaterControl Valve Fail2
58 | Unit Off
59 | Unit On
60 | Unit Partial Shutdown
61 | Unit Shutdown
62 | High Power Shutdown
63 | Unit Standby
64 | Maintenance Due
65 | Maintenance Completed
66 | CompresLowPressTranducrIss1
67 | CompresLowPressTranducrIss2
68 | CompresHighPressTranducrIss1
69 | CompresHighPressTranducrIss2
70 | Compressor Capacity Reduced
71 | Dew Point Over Temp
72 | Dew Point Under Temp
73 | Ext Dew Point Over Temp
74 | Ext Dew Point Under Temp
75 | CompresSprheatOverThreshold1
76 | CompresSprheatOverThreshold2
77 | RemoteSensor Avg Over Temp
78 | RemoteSensorAvgUnder Temp
79 | RemoteSensorSysAvgOver Temp
80 | RemoteSensorSysAvgUnderTemp
81 | Remote Sensor Over Temp 1
82 | Temp Control Sensor Issue
83 | Static Pressure Sensor Issue
84 | High Static Pressure
85 | Low Static Pressure
86 | Pump Unspecified General Event
87 | CndnsrUnitUnspecifiedGenEvent
88 | CndnsrCircuitUnspecifiedGenEvent
89 | Compres Low Diff Press Lockout1
90 | CompresLow Diff Press Lockout2
91 | Airflow Sensor Issue
92 | StaticPresSensOutRange
93 | AuxAirTempDeviceComLost
94 | ModbusPwrMtrComLost1
95 | CndnsrOutsideAirTempOperRge1
96 | CndnsrOutsideAirTempOperRng2
97 | Cndns ControlBoardIssue 1
98 | CndnsrControlBoardIssue 2
99 | CndnsrOutsideAirTempSensIss1
100 | CndnsrOutsideAirTempSensIss2
101 | Condenser Comm Lost 1
102 | Condenser Comm Lost 2
103 | CndnsrRefrigPressSensIss1
104 | CndnsrRefrigPressSensIss2
105 | Today High Air Temp Time
106 | Today Low Air Temp Time
107 | Today High Humidity
108 | Today Low Humidity
109 | Pump Hours 1
110 | Pump Hours 2
111 | Energy Consumption 1
112 | Energy Consumption 2
113 | Unit Cooling Load
114 | Circuit Cooling Load 1
115 | Circuit Cooling Load 2
116 | Instantaneous Power 1
117 | Instantaneous Power 2
118 | Fan Speed Maximum Set Point
119 | Supply Air Temp Set Point
120 | Free Cooling Internal Temp Delta
121 | Min Chilled Water Temp Set Point
122 | Air Temp Set Point
123 | Air Temp Proportional Band
124 | Air Temp Dead Band
125 | Humidity Set Point
126 | Air Temperature Control Type
127 | BMS Timeout Period
128 | Return Air Over Temp Threshold
129 | Return Air Under Temp Threshold
130 | System Operating State
131 | System Status
132 | Fan Speed
133 | Compressor Utilization
134 | Free Cooling Valve Open Position
135 | Reheat Utilization
136 | Humidifier Utilization
137 | Dehumidifier Utilization
138 | Return Air Temperature
139 | Supply Air Temperature
140 | Supply Air Temperature Set Point
141 | Ext Air Sensor A Temperature
142 | Dig Scroll Comp Discharge Temp 1
143 | Return Humidity
144 | Ext Air Sensor A Humidity
145 | Fan Hours
146 | Compressor Hours 1
147 | Compressor Hours 2
148 | Humidifier Hours
149 | Dehumidifier Hours
150 | Today's High Air Temp
151 | Today's Low Air Temp
152 | Today's High Humidity
153 | Today's Low Humidity
154 | Return Air Temp Set Point
155 | Return Humidity Set Point
156 | Fixed Compressor State 1
157 | Fixed Compressor State 2
158 | Fan Control Mode
159 | MasterUnitCommLostEventControl
160 | Master Unit Comm Lost Event Type
161 | ShutdownLossPwrEventControl
162 | ShutdownLoss PwrEvent Type
163 | HighReturnHumidityEventControl
164 | High Return Humidity Event Type
165 | LowReturnHumidityEventControl
166 | Low Return Humidity Event Type
167 | ReturnAirOverTempEventControl
168 | ReturnAirUnderTempEventControl
169 | Return Air Under Temp Event Type
170 | Return Air Under Temp Event Type
171 | Fan Hours Exceeded Event Control
172 | Fan Hours Exceeded Event Type
173 | Air Temp Control Sensor
174 | Outside Air Temp
175 | Fan Control Sensor
176 | Actual Air Temperature Set Point
177 | Actual Air Temp Set Point
178 | Cooling Control Temp
179 | Fan Speed Control Temp
180 | Humidity Control Sensor
181 | Static Pressure Set Point
182 | Unit Static Pressure
183 | Sys Static Pressure
184 | Sys Input RMS A-N 1
185 | Sys Input RMS A-N 2
186 | Sys Input RMS B-N 1
187 | Sys Input RMS B-N 2
188 | Sys Input RMS C-N 1
189 | Sys Input RMS C-N 2
190 | Sys Input RMS Curr Phase A 1
191 | Sys Input RMS Curr Phase A 2
192 | Sys Input RMS Curr Phase B 1
193 | Sys Input RMS Current Phase B 2
194 | Sys Input RMS Curr Phase C 1
195 | Sys Input RMS Curr Phase C 2
196 | Fluid Input Temp 1
197 | Fluid Input Temp 2
198 | Fluid Output Temp 1
199 | Fluid Output Temp 2
200 | Sys Input RMS A-B 1
201 | Sys Input RMS A-B 2
202 | Sys Input RMS B-C 1
203 | Sys Input RMS B-C 2
204 | Sys Input RMS C-A 1
205 | Sys Input RMS C-A 2
206 | Pump State 1
207 | Pump State 2
208 | Condenser Fan Speed 1
209 | Condenser Fan Speed 2
210 | Condenser Fan Power 1
211 | Condenser Fan Power 2

## Overall (hidden)
Read / Write
None
Read
Write
Read/Write

## Protocol_Selection (hidden)
Protocol 1 Selection | Protocol 2 Selection
Modbus RTU Master (MM) | BACnet/IP Server (BS)
Modbus TCP/IP Client (MC) | BACnet MS/TP Slave (BMS)

## Mapping (hidden)
Manipulation
None
Mult by 10.0
Mult by 100.0
Mult by 1000.0
Mult by 10000.0
Div by 10.0
Div by 100.0
Div by 1000.0
Div by 10000.0
Extract Bit 0
Extract Bit 1
Extract Bit 2
Extract Bit 3
Extract Bit 4
Extract Bit 5
Extract Bit 6
Extract Bit 7
Extract Bit 8
Extract Bit 9
Extract Bit 10
Extract Bit 11
Extract Bit 12
Extract Bit 13
Extract Bit 14
Extract Bit 15
Extract Bit 16
Extract Bit 17
Extract Bit 18
Extract Bit 19
Extract Bit 20
Extract Bit 21
Extract Bit 22
Extract Bit 23
Extract Bit 24
Extract Bit 25
Extract Bit 26
Extract Bit 27
Extract Bit 28
Extract Bit 29
Extract Bit 30
Extract Bit 31
Extract Bit 32
Extract Bit 33
Extract Bit 34
Extract Bit 35
Extract Bit 36
Extract Bit 37
Extract Bit 38
Extract Bit 39
Extract Bit 40
Extract Bit 41
Extract Bit 42
Extract Bit 43
Extract Bit 44
Extract Bit 45
Extract Bit 46
Extract Bit 47
Extract Bit 48
Extract Bit 49
Extract Bit 50
Extract Bit 51
Extract Bit 52
Extract Bit 53
Extract Bit 54
Extract Bit 55
Extract Bit 56
Extract Bit 57
Extract Bit 58
Extract Bit 59
Extract Bit 60
Extract Bit 61
Extract Bit 62
Extract Bit 63

## Modbus_Configuration (hidden)
Modbus Data Types | Modbus Read Data Types | Modbus Write Data Types | Max Address per Request by Data Type
0x Coil Status (Bit) | 0x Coil Status (Bit) | 0x Coil Status (Bit) | 512
1x Input Status (Bit) | 1x Input Status (Bit) | 4x Holding Register (16 Bit Int) | 125
3x Input Register (16 Bit Int) | 3x Input Register (16 Bit Int) | 4x Holding Register (16 Bit Uint) | 125
3x Input Register (16 Bit Uint) | 3x Input Register (16 Bit Uint) | 4x Holding Register (32 Bit Int) | 62
3x Input Register (32 Bit Int) | 3x Input Register (32 Bit Int) | 4x Holding Register (32 Bit Uint) | 31
3x Input Register (32 Bit Uint) | 3x Input Register (32 Bit Uint) | 4x Holding Register (32 Bit Float)
3x Input Register (32 Bit Float) | 3x Input Register (32 Bit Float) | 4x Holding Register (64 Bit Int)
3x Input Register (64 Bit Int) | 3x Input Register (64 Bit Int) | 4x Holding Register (64 Bit Uint)
3x Input Register (64 Bit Uint) | 3x Input Register (64 Bit Uint) | 4x Holding Register (64 Bit Float)
3x Input Register (64 Bit Float) | 3x Input Register (64 Bit Float)
4x Holding Register (16 Bit Int) | 4x Holding Register (16 Bit Int)
4x Holding Register (16 Bit Uint) | 4x Holding Register (16 Bit Uint)
4x Holding Register (32 Bit Int) | 4x Holding Register (32 Bit Int)
4x Holding Register (32 Bit Uint) | 4x Holding Register (32 Bit Uint)
4x Holding Register (32 Bit Float) | 4x Holding Register (32 Bit Float)
4x Holding Register (64 Bit Int) | 4x Holding Register (64 Bit Int)
4x Holding Register (64 Bit Uint) | 4x Holding Register (64 Bit Uint)
4x Holding Register (64 Bit Float) | 4x Holding Register (64 Bit Float)

## BACnet_Configuration (hidden)
BACnet Object Types | BACnet Read Object Types | BACnet Write Object Types | BACnet Units
Analog Input | Analog Input | Analog Output | %/s: (percent-per-second)
Analog Output | Binary Input | Binary Output | %obs/ft: (percent-obscuration-per-foot)
Binary Input | Character String Value | Character String Value | %obs/m: (percent-obscuration-per-meter)
Binary Output |  |  | /h: (per-hour)
Character String Value |  |  | ang: (degrees-angular)
C/h: (degrees-Celsius-per-hour)
C/m: (degrees-Celsius-per-minute)
C: (degrees-Celsius)
F/h: (degrees-Fahrenheit-per-hour)
F/m: (degrees-Fahrenheit-per-minute)
F: (degrees-Fahrenheit)
K/h: (degrees-Kelvin-per-hour)
K/m: (degrees-Kelvin-per-minute)
K: (degrees-Kelvin)
phase: (degrees-phase)
A/m: (amperes-per-meter)
A/m2: (amperes-per-square-meter)
A: (amperes)
Am2: (ampere-square-meters)
bars
BTU/h: (btus-per-hour)
BTU/lb dry: (btus-per-pound-dry-air)
BTU/lb: (btus-per-pound)
btus
cd/m2: (candelas-per-square-meter)
cd: (candelas)
cm H2O: (centimeters-of-water)
cm Hg: (centimeters-of-mercury)
cm: (centimeters)
cm2: (square-centimeters)
currency 1
currency 10
currency 2
currency 3
currency 4
currency 5
currency 6
currency 7
currency 8
currency 9
cycles-per-hour
cycles-per-minute
days
degrees-days-Celsius
degrees-days-Fahrenheit
deltaF: (delta-degrees-Fahrenheit)
deltaK: (delta-degrees-Kelvin)
F: (farads)
ft/min: (feet-per-minute)
ft/s: (feet-per-second)
ft: (feet)
ft2: (square-feet)
ft3/min: (cubic-feet-per-minute)
ft3/s: (cubic-feet-per-second)
ft3: (cubic-feet)
ftcd: (foot-candles)
g/m: (grams-per-minute)
g/s: (grams-per-second)
gal(uk)/min: (imperial-gallons-per-minute)
gal(uk): (imperial-gallons
gal/min: (us-gallons-per-minute)
gal: (us-gallons)
grams-of-water-per-kilogram-dry-air
H: (henrys)
hours
hp: (horsepower)
hPa: (hectopascals)
hundredths-seconds
Hz: (hertz)
in H2O: (inches-of-water)
in Hg: (inches-of-mercury)
in: (inches)
in2: (square-inches)
J/K: (joules-per-degree-Kelvin)
J/kg dry: (joules-per-kilogram-dry-air)
J/kgK: (joules-per-kilogram-degree-Kelvin)
J/s: (joule-seconds)
J: (joules)
kBTU/h: (kilo-btus-per-hour)
kBTU: (kilo-btus)
kg/h: (kilograms-per-hour)
kg/m: (kilograms-per-minute)
kg/m3: (kilograms-per-cubic-meter)
kg/s: (kilograms-per-second)
kg: (kilograms)
kHz: (kilohertz)
kilohms
kJ/K: (kilojoules-per-degree-Kelvin)
kJ/kg dry: (kilojoules-per-kilogram-dry-air)
kJ/kg: (kilojoules-per-kilogram)
kJ: (kilojoules)
km/hr: (kilometers-per-hour)
kPa: (kilopascals)
kV: (kilovolts)
kVA: (kilovolt-amperes)
kVAr: (kilovolt-amperes-reactive)
kW: (kilowatts)
kWh/m2: (kilowatt-hours-per-square-foot)
kWh/m2: (kilowatt-hours-per-square-meter)
kWh: (kilowatt-hours)
l/hr: (liters-per-hour)
l/min: (liters-per-minute)
l/s: (liters-per-second)
l: (liters)
lb/h: (pounds-mass-per-hour)
lb/m: (pounds-mass-per-minute)
lb/s: (pounds-mass-per-second)
lb: (pounds-mass)
lm: (lumens)
lx: (luxes)
m/hr: (meters-per-hour)
m/min: (meters-per-minute)
m/s/s: (meter-per-second-per-second)
m/s: (meters-per-second)
m: (meters)
m2/N: (square-meters-per-Newton)
m2: (square-meters)
m3/hr: (cubic-meters-per-hour)
m3/min: (cubic-meters-per-minute)
m3/s: (cubic-meters-per-second)
m3: (cubic-meters)
mA: (milliamperes)
mbar: (millibars)
MBTU: (mega-btus)
megohms
MHz: (megahertz)
milliohms
milliseconds
minutes
MJ/K: (megajoules-per-degree-Kelvin)
MJ/ft2: (megajoules-per-square-foot)
MJ/kg dry: (megajoules-per-kilogram-dry-air)
MJ/m2: (megajoules-per-square-meter)
MJ: (megajoules)
mm Hg: (millimeters-of-mercury)
mm/min: (millimeters-per-minute)
mm/s: (millimeters-per-second)
mm: (millimeters)
months
mph.: (miles-per-hour)
MV: (megavolts)
mV: (millivolts)
MVA: (megavolt-amperes)
MVAr: (megavolt-amperes-reactive)
MW: (megawatts)
mW: (milliwatts)
MWh: (megawatt-hours)
N/m: (newtons-per-meter)
N: (newton)
Nm: (newton-meters)
no-units
Ns: (newton-seconds)
ohm-meters
ohms
Pa: (pascals)
per: (percent)
percent-relative-humidity
per-minute
per-second
PF: (power-factor)
ppb: (parts-per-billion)
ppm: (parts-per-million)
psi/F: (psi-per-degree-Fahrenheit)
psi: (pounds-force-per-square-inch)
rad/s: (radians-per-second)
rad: (radians)
rpm: (revolutions-per-minute)
S/m: (siemens-per-meter)
S: (siemens)
seconds
t/h: (tons-per-hour)
T: (teslas)
t: (tons)
th: (ton-hours)
thm: (therms)
TR: (tons-refrigeration)
V/°K: (volts-per-degree-Kelvin)
V/m: (volts-per-meter)
V: (volts)
VA: (volt-amperes)
VAr: (volt-amperes-reactive)
W/ft2: (watts-per-square-foot)
W/m/K: (watts-per-meter-per-degree-Kelvin)
W/m2/K: (watts-per-square-meter-degree-kelvin)
W/m2: (watts-per-square-meter)
W: (watts)
Wb: (webers)
weeks
Wh: (watt-hours)
years