## Sheet1
Device Name: mtu_mgc_2000
Available Template Part number |  | Description
MTU_MGC_2000_T777 |  | Modbus RTU to BACnet MS/TP
MTU_MGC_2000_T191 |  | Modbus RTU to BACnet/IP
MTU_MGC_2000_T1327 |  | Modbus RTU to Allen-Bradley PLC
MTU_MGC_2000_T776 |  | Modbus TCP/IP to BACnet/IP
MTU_MGC_2000_T338 |  | Modbus TCP/IP to BACnet MS/TP
MTU_MGC_2000_T1328 |  | Modbus TCP/IP to Allen-Bradley PLC
Point | Point Name
1 | Gen Breaker Status
2 | Mains Breaker Status
3 | kW Load Rate
4 | Gen VAB Metering
5 | Gen VBC Metering
6 | Gen VCA Metering
7 | Gen VAN Metering
8 | Gen VBN Metering
9 | Gen VCN Metering
10 | Bus Voltage Metering
11 | Gen IA Metering
12 | Gen IB Metering
13 | Gen IC Metering
14 | Gen kVA A Metering
15 | Gen kVA B Metering
16 | Gen kVA C Metering
17 | Gen kVA Total Metering
18 | Gen kW A Metering
19 | Gen kW B Metering
20 | Gen kW C Metering
21 | Gen kW Total Metering
22 | Power Factor Metering
23 | Gen PF Lagging
24 | Gen Frequency Metering
25 | Bus Frequency Metering
26 | Engine Speed Metering
27 | Engine Load Metering
28 | Coolant Temp. Metering
29 | Oil Pressure Metering
30 | Battery Voltage Metering
31 | Fuel Level Metering
32 | ECU Coolant Level Metering
33 | Alarm Metering Unexp Shutdown
34 | Alarm Metering Global Alarm
35 | Alarm Metering Auto Restart Fail
36 | Alarm Metering FuelLeak Detect
37 | Alarm Metering Batt ChrgerFail
38 | Alarm Metering Transfer Fail
39 | Alarm Metering Low Coolant Lvl
40 | Alarm Metering ECU Shutdown
41 | Alarm Metering Emerg Shutdown
42 | Alarm Metering Overcrank
43 | Alarm Metering LossECUComm
44 | Alarm Metering Global SenderFail
45 | Alarm Metering Low Fuel Lvl
46 | Alarm Metering Low Oil Press
47 | Alarm Metering Hi CoolantTemp
48 | Alarm Metering Overspeed
49 | Pre Alarm M1 Global Pre-Alarm
50 | Pre Alarm M1Fuel Filter 2 Leak
51 | Pre Alarm M1 Fuel Filter 1 Leak
52 | Pre Alarm M1 Eng kW Overload 3
53 | Pre Alarm M1 Eng kW Overload 2
54 | Pre Alarm M1 MPU Fail
55 | Pre Alarm M1 Fuel Leak Detect
56 | Pre Alarm M1 BattChargerFailure
57 | Pre Alarm M1 Low Coolant Level
58 | Pre Alarm M1 MainsBrkr FailOpen
59 | Pre Alarm M1 MainsBrkr FailClose
60 | Pre Alarm M1 SyncFail Mains Brkr
61 | Pre Alarm M1 GenBrkr FailOpen
62 | Pre Alarm M1 Gen Brkr FailClose
63 | Pre Alarm M1 SyncFail Gen Brkr
64 | Pre Alarm M1 High Fuel Level
65 | Pre Alarm M1 Loss Rem Mod Com
66 | Pre Alarm M1 Eng kW Overload
67 | Pre Alarm M1 Diag Trouble Code
68 | Pre Alarm M1 Loss of ECU Comms
69 | Pre Alarm M1 Maintenance Due
70 | Pre Alarm M1 Batt Overvoltage
71 | Pre Alarm M1 Weak Battery
72 | Pre Alarm M1 Low Batt Voltage
73 | Pre Alarm M1 Low Coolant Temp
74 | Pre Alarm M1 Low Fuel Level
75 | Pre Alarm M1 Low Oil Pressure
76 | Pre Alarm M1 Hi Coolant Temp
77 | MTU Alarm Metering Overspeed
78 | MTU Alarm Metering LowOilPress
79 | MTUAlarmMeteringLowFuelDelvPress
80 | MTUAlarmMeterLwAftercolerClntLvl
81 | MTU Alarm Metering High ClntTemp
82 | MTU Alarm Metering High OilTemp
83 | MTUAlarmMeteringHighChrgeAirTemp
84 | MTUPreAM Low Storage Tank
85 | MTUPreAM High Storage Tank
86 | MTUPreAM Low Day Tank
87 | MTUPreAM High Day Tank
88 | MTUPreAM Alternator WindTemp
89 | MTUPreAM Idle Speed Low
90 | MTUPreAM Run Up Speed Low
91 | MTUPreAM Start Speed Low
92 | MTUPreAM Priming Fault
93 | MTUPreAM High Fuel Temp
94 | MTUPreAM High Voltage Supply
95 | MTUPreAM Low Voltage Supply
96 | MTUPreAM Low Oil Press
97 | MTUPreAM Low Fuel Delivery Press
98 | MTUPreAM Low Coolant Level
99 | MTUPreAM Shutdown Override
100 | MTUPreAM High Coolant Temp
101 | MTUPreAM High Oil Temp
102 | Sender Fail Alarm Meter GenVolt
103 | Sender Fail Alarm MeterFuel Lvl
104 | SenderFailAlarmMeterCoolantTemp
105 | Sender Fail Alarm Meter OilPress
106 | Sender Fail Alarm Meter Speed
107 | Gen Prtect Stat 51-3 Overcurrent
108 | Gen Prtect Stat 59-2 Overvoltage
109 | Gen Prtect Stat 27-2Undervoltage
110 | Gen Prtect Stat 51-2 Overcurrent
111 | Gen Prtect Stat 81 Underfreq
112 | Gen Prtect Stat 81 Overfreq
113 | Gen Prtect Stat 59-1 Overvoltage
114 | Gen Prtect Stat 27-1Undervoltage
115 | Gen Prtect Stat 47PhaseImbalance
116 | Gen Prtect Stat 51-1 Overcurrent
117 | Gen Prtect Alarm GenPh Imbalance
118 | Gen Prtect Alarm Gen Overcurrent
119 | Gen Prtect Alarm Gen Underfreq
120 | Gen Prtect Alarm Gen Overfreq
121 | Gen Prtect Alarm Gen Undervolt
122 | Gen Prtect Alarm Gen Overvolt
123 | LocalOutputMeter Prestart Output
124 | LocalOutputMeter Run Output
125 | LocalOutputMeter Start Output
126 | Stat Meter 1 Engine Running
127 | Stat Meter 1 Fuel Leak Detect
128 | Stat Meter 1 Batt ChargerFailure
129 | Stat Meter 1 Low Coolant Level
130 | Stat Meter 1 Gen Failed
131 | Stat Meter 1 Gen Stable
132 | Stat Meter 1 Gen Brker Closed
133 | Stat Meter 1 Mains Brker Closed
134 | Stat Meter 1 Auto TransferSwitch
135 | Hours Until Maintenance
136 | Cum Total Engine Run Hrs
137 | Gen Status
138 | Global Alarm No Sys Alarm effect
139 | Global Alarm Sys Alarm effect
140 | Generator Frequency
141 | Bus Frequency
142 | Power Factor
143 | Bus VAB
144 | Bus VBC
145 | Bus VCA
146 | Gen Kvar A
147 | Gen Kvar B
148 | Gen Kvar C
149 | Gen Kvar Total
150 | kW Load Rate
151 | Hours Until Maintenance

## Overall (hidden)
Read / Write
None
Read
Write
Read/Write

## Protocol_Selection (hidden)
Protocol 1 Selection | Protocol 2 Selection
Modbus RTU Master (MM) | BACnet/IP Server (BS)
Modbus TCP/IP Client (MC) | BACnet MS/TP Slave (BMS)

## Mapping (hidden)
Manipulation
None
Mult by 10.0
Mult by 100.0
Mult by 1000.0
Mult by 10000.0
Div by 10.0
Div by 100.0
Div by 1000.0
Div by 10000.0
Extract Bit 0
Extract Bit 1
Extract Bit 2
Extract Bit 3
Extract Bit 4
Extract Bit 5
Extract Bit 6
Extract Bit 7
Extract Bit 8
Extract Bit 9
Extract Bit 10
Extract Bit 11
Extract Bit 12
Extract Bit 13
Extract Bit 14
Extract Bit 15
Extract Bit 16
Extract Bit 17
Extract Bit 18
Extract Bit 19
Extract Bit 20
Extract Bit 21
Extract Bit 22
Extract Bit 23
Extract Bit 24
Extract Bit 25
Extract Bit 26
Extract Bit 27
Extract Bit 28
Extract Bit 29
Extract Bit 30
Extract Bit 31
Extract Bit 32
Extract Bit 33
Extract Bit 34
Extract Bit 35
Extract Bit 36
Extract Bit 37
Extract Bit 38
Extract Bit 39
Extract Bit 40
Extract Bit 41
Extract Bit 42
Extract Bit 43
Extract Bit 44
Extract Bit 45
Extract Bit 46
Extract Bit 47
Extract Bit 48
Extract Bit 49
Extract Bit 50
Extract Bit 51
Extract Bit 52
Extract Bit 53
Extract Bit 54
Extract Bit 55
Extract Bit 56
Extract Bit 57
Extract Bit 58
Extract Bit 59
Extract Bit 60
Extract Bit 61
Extract Bit 62
Extract Bit 63

## Modbus_Configuration (hidden)
Modbus Data Types | Modbus Read Data Types | Modbus Write Data Types | Max Address per Request by Data Type
0x Coil Status (Bit) | 0x Coil Status (Bit) | 0x Coil Status (Bit) | 512
1x Input Status (Bit) | 1x Input Status (Bit) | 4x Holding Register (16 Bit Int) | 125
3x Input Register (16 Bit Int) | 3x Input Register (16 Bit Int) | 4x Holding Register (16 Bit Uint) | 125
3x Input Register (16 Bit Uint) | 3x Input Register (16 Bit Uint) | 4x Holding Register (32 Bit Int) | 62
3x Input Register (32 Bit Int) | 3x Input Register (32 Bit Int) | 4x Holding Register (32 Bit Uint) | 31
3x Input Register (32 Bit Uint) | 3x Input Register (32 Bit Uint) | 4x Holding Register (32 Bit Float)
3x Input Register (32 Bit Float) | 3x Input Register (32 Bit Float) | 4x Holding Register (64 Bit Int)
3x Input Register (64 Bit Int) | 3x Input Register (64 Bit Int) | 4x Holding Register (64 Bit Uint)
3x Input Register (64 Bit Uint) | 3x Input Register (64 Bit Uint) | 4x Holding Register (64 Bit Float)
3x Input Register (64 Bit Float) | 3x Input Register (64 Bit Float)
4x Holding Register (16 Bit Int) | 4x Holding Register (16 Bit Int)
4x Holding Register (16 Bit Uint) | 4x Holding Register (16 Bit Uint)
4x Holding Register (32 Bit Int) | 4x Holding Register (32 Bit Int)
4x Holding Register (32 Bit Uint) | 4x Holding Register (32 Bit Uint)
4x Holding Register (32 Bit Float) | 4x Holding Register (32 Bit Float)
4x Holding Register (64 Bit Int) | 4x Holding Register (64 Bit Int)
4x Holding Register (64 Bit Uint) | 4x Holding Register (64 Bit Uint)
4x Holding Register (64 Bit Float) | 4x Holding Register (64 Bit Float)

## BACnet_Configuration (hidden)
BACnet Object Types | BACnet Read Object Types | BACnet Write Object Types | BACnet Units
Analog Input | Analog Input | Analog Output | %/s: (percent-per-second)
Analog Output | Binary Input | Binary Output | %obs/ft: (percent-obscuration-per-foot)
Binary Input | Character String Value | Character String Value | %obs/m: (percent-obscuration-per-meter)
Binary Output |  |  | /h: (per-hour)
Character String Value |  |  | ang: (degrees-angular)
C/h: (degrees-Celsius-per-hour)
C/m: (degrees-Celsius-per-minute)
C: (degrees-Celsius)
F/h: (degrees-Fahrenheit-per-hour)
F/m: (degrees-Fahrenheit-per-minute)
F: (degrees-Fahrenheit)
K/h: (degrees-Kelvin-per-hour)
K/m: (degrees-Kelvin-per-minute)
K: (degrees-Kelvin)
phase: (degrees-phase)
A/m: (amperes-per-meter)
A/m2: (amperes-per-square-meter)
A: (amperes)
Am2: (ampere-square-meters)
bars
BTU/h: (btus-per-hour)
BTU/lb dry: (btus-per-pound-dry-air)
BTU/lb: (btus-per-pound)
btus
cd/m2: (candelas-per-square-meter)
cd: (candelas)
cm H2O: (centimeters-of-water)
cm Hg: (centimeters-of-mercury)
cm: (centimeters)
cm2: (square-centimeters)
currency 1
currency 10
currency 2
currency 3
currency 4
currency 5
currency 6
currency 7
currency 8
currency 9
cycles-per-hour
cycles-per-minute
days
degrees-days-Celsius
degrees-days-Fahrenheit
deltaF: (delta-degrees-Fahrenheit)
deltaK: (delta-degrees-Kelvin)
F: (farads)
ft/min: (feet-per-minute)
ft/s: (feet-per-second)
ft: (feet)
ft2: (square-feet)
ft3/min: (cubic-feet-per-minute)
ft3/s: (cubic-feet-per-second)
ft3: (cubic-feet)
ftcd: (foot-candles)
g/m: (grams-per-minute)
g/s: (grams-per-second)
gal(uk)/min: (imperial-gallons-per-minute)
gal(uk): (imperial-gallons
gal/min: (us-gallons-per-minute)
gal: (us-gallons)
grams-of-water-per-kilogram-dry-air
H: (henrys)
hours
hp: (horsepower)
hPa: (hectopascals)
hundredths-seconds
Hz: (hertz)
in H2O: (inches-of-water)
in Hg: (inches-of-mercury)
in: (inches)
in2: (square-inches)
J/K: (joules-per-degree-Kelvin)
J/kg dry: (joules-per-kilogram-dry-air)
J/kgK: (joules-per-kilogram-degree-Kelvin)
J/s: (joule-seconds)
J: (joules)
kBTU/h: (kilo-btus-per-hour)
kBTU: (kilo-btus)
kg/h: (kilograms-per-hour)
kg/m: (kilograms-per-minute)
kg/m3: (kilograms-per-cubic-meter)
kg/s: (kilograms-per-second)
kg: (kilograms)
kHz: (kilohertz)
kilohms
kJ/K: (kilojoules-per-degree-Kelvin)
kJ/kg dry: (kilojoules-per-kilogram-dry-air)
kJ/kg: (kilojoules-per-kilogram)
kJ: (kilojoules)
km/hr: (kilometers-per-hour)
kPa: (kilopascals)
kV: (kilovolts)
kVA: (kilovolt-amperes)
kVAr: (kilovolt-amperes-reactive)
kW: (kilowatts)
kWh/m2: (kilowatt-hours-per-square-foot)
kWh/m2: (kilowatt-hours-per-square-meter)
kWh: (kilowatt-hours)
l/hr: (liters-per-hour)
l/min: (liters-per-minute)
l/s: (liters-per-second)
l: (liters)
lb/h: (pounds-mass-per-hour)
lb/m: (pounds-mass-per-minute)
lb/s: (pounds-mass-per-second)
lb: (pounds-mass)
lm: (lumens)
lx: (luxes)
m/hr: (meters-per-hour)
m/min: (meters-per-minute)
m/s/s: (meter-per-second-per-second)
m/s: (meters-per-second)
m: (meters)
m2/N: (square-meters-per-Newton)
m2: (square-meters)
m3/hr: (cubic-meters-per-hour)
m3/min: (cubic-meters-per-minute)
m3/s: (cubic-meters-per-second)
m3: (cubic-meters)
mA: (milliamperes)
mbar: (millibars)
MBTU: (mega-btus)
megohms
MHz: (megahertz)
milliohms
milliseconds
minutes
MJ/K: (megajoules-per-degree-Kelvin)
MJ/ft2: (megajoules-per-square-foot)
MJ/kg dry: (megajoules-per-kilogram-dry-air)
MJ/m2: (megajoules-per-square-meter)
MJ: (megajoules)
mm Hg: (millimeters-of-mercury)
mm/min: (millimeters-per-minute)
mm/s: (millimeters-per-second)
mm: (millimeters)
months
mph.: (miles-per-hour)
MV: (megavolts)
mV: (millivolts)
MVA: (megavolt-amperes)
MVAr: (megavolt-amperes-reactive)
MW: (megawatts)
mW: (milliwatts)
MWh: (megawatt-hours)
N/m: (newtons-per-meter)
N: (newton)
Nm: (newton-meters)
no-units
Ns: (newton-seconds)
ohm-meters
ohms
Pa: (pascals)
per: (percent)
percent-relative-humidity
per-minute
per-second
PF: (power-factor)
ppb: (parts-per-billion)
ppm: (parts-per-million)
psi/F: (psi-per-degree-Fahrenheit)
psi: (pounds-force-per-square-inch)
rad/s: (radians-per-second)
rad: (radians)
rpm: (revolutions-per-minute)
S/m: (siemens-per-meter)
S: (siemens)
seconds
t/h: (tons-per-hour)
T: (teslas)
t: (tons)
th: (ton-hours)
thm: (therms)
TR: (tons-refrigeration)
V/°K: (volts-per-degree-Kelvin)
V/m: (volts-per-meter)
V: (volts)
VA: (volt-amperes)
VAr: (volt-amperes-reactive)
W/ft2: (watts-per-square-foot)
W/m/K: (watts-per-meter-per-degree-Kelvin)
W/m2/K: (watts-per-square-meter-degree-kelvin)
W/m2: (watts-per-square-meter)
W: (watts)
Wb: (webers)
weeks
Wh: (watt-hours)
years