## Sheet1
Device Name: preferredinstruments_jc-cdst
Available Template Part number |  | Description
PreferredInstruments_JC-CDST_T196 |  | Modbus RTU to BACnet MS/TP
PreferredInstruments_JC-CDST_T792 |  | Modbus RTU to BACnet/IP
PreferredInstruments_JC-CDST_T1339 |  | Modbus RTU to Allen-Bradley PLC
PreferredInstruments_JC-CDST_T793 |  | Modbus TCP/IP to BACnet/IP
PreferredInstruments_JC-CDST_T794 |  | Modbus TCP/IP to BACnet MS/TP
PreferredInstruments_JC-CDST_T1340 |  | Modbus TCP/IP to Allen-Bradley PLC
Point | Point Name
1 | Header Press Transmitter Input
2 | Header Pressure Setpoint
3 | High Header Press Alarm Setpoint
4 | Low Header Press Alarm Setpoint
5 | High Header Press Alarm TimeDly
6 | Low Header Press Alarm TimeDly
7 | Plant Master Firing Rate
8 | Plant Master FiringRate PIO Gain
9 | Plant Master FiringRt PIO Reset
10 | Base Load Firing Rate
11 | SPARE
12 | Firing Rate Based AddA Lag Boilr
13 | FiringRt Base AddA LagBoilrTmDly
14 | FiringRt Based StopA Lag Boiler
15 | FiringRt BaseStopA LagBoilrTmDly
16 | PressBased Start/Stop Lead Boilr
17 | PressBased Start/Stop Lag Boilr
18 | Boiler Initial Start Time Delay
19 | Additional Boiler Start Delay
20 | Additional Boiler Stop Delay
21 | PSI/MinHdrPres Rise/FallHoldoff
22 | Boiler Strt ReleaseToMod TimeDly
23 | %/S Ramp Rate After ReleaseToMod
24 | Assured Low Fire Shutdown Delay
25 | Quantity Boilers Called to Start
26 | Lead Boiler
27 | Lead Boiler Rotate Hours
28 | Hours Since Last Rotation
29 | Lag Warmup Time Before Rotate
30 | Bir 1 Firing Rate Command
31 | Bir 2 Firing Rate Command
32 | Bir 3 Firing Rate Command
33 | Bir 4 Firing Rate Command
34 | Bir 5 Firing Rate Command
35 | Bir 6 Firing Rate Command
36 | Bir 7 Firing Rate Command
37 | Bir 8 Firing Rate Command
38 | Bir 9 Firing Rate Command
39 | Bir 10 Firing Rate Command
40 | BAS 'Disable Boilers' input
41 | Plant Master Firing Rate Mode
42 | Boiler Quantity Mode
43 | Lead Boiler Auto Rotate Mode
44 | High Supply Header Pressure Alrm
45 | Low Supply Header Pressure Alrm
46 | Bir1: Limits
47 | Bir1: Lockout
48 | Bir1: Aquastat
49 | Bir1:ChfDisp CallBoiler to Start
50 | Bir1:ChfDisp Boiler Fault
51 | Bir1:On-Off-Auto Switch in Auto
52 | Bir1:ChfDisp Boiler Start Output
53 | Bir1:Firing Rate% Switch in Auto
54 | Bir2: Limits
55 | Bir2: Lockout
56 | Bir2: Aquastat
57 | Bir2:ChfDisp CallBoiler to Start
58 | Bir2:ChfDisp Boiler Fault
59 | Bir2:On-Off-Auto Switch in Auto
60 | Bir2:ChfDisp Boiler Start Output
61 | Bir2:Firing Rate% Switch in Auto
62 | Bir3: Limits
63 | Bir3: Lockout
64 | Bir3: Aquastat
65 | Bir3:ChfDisp CallBoiler to Start
66 | Bir3:ChfDisp Boiler Fault
67 | Bir3:On-Off-Auto Switch in Auto
68 | Bir3:ChfDisp Boiler Start Output
69 | Bir3:Firing Rate% Switch in Auto
70 | Bir4: Limits
71 | Bir4: Lockout
72 | Bir4: Aquastat
73 | Bir4:ChfDisp CallBoiler to Start
74 | Bir4:ChfDisp Boiler Fault
75 | Bir4:On-Off-Auto Switch in Auto
76 | Bir4:ChfDisp Boiler Start Output
77 | Bir4:Firing Rate% Switch in Auto
78 | Bir5: Limits
79 | Bir5: Lockout
80 | Bir5: Aquastat
81 | Bir5:ChfDisp CallBoiler to Start
82 | Bir5:ChfDisp Boiler Fault
83 | Bir5:On-Off-Auto Switch in Auto
84 | Bir5:ChfDisp Boiler Start Output
85 | Bir5:Firing RatewitchAuto
86 | Bir6: Limits
87 | Bir6: Lockout
88 | Bir6: Aquastat
89 | Bir6:ChfDisp CallBoiler to Start
90 | Bir6:ChfDisp Boiler Fault
91 | Bir6:On-Off-Auto Switch in Auto
92 | Bir6:ChfDisp Boiler Start Output
93 | Bir6:Firing Rt % Switch in Auto
94 | Blr7: Limits
95 | Blr7: Lockout
96 | Blr7: Aquastat
97 | Blr7:ChfDisp CallBoiler to Start
98 | Blr7:ChfDisp Boiler Fault
99 | Blr7:On-Off-Auto Switch in Auto
100 | Blr7:ChfDisp Boiler Start Output
101 | Blr7:Firing Rt % Switch in Auto
102 | Bir8: Limits
103 | Bir8: Lockout
104 | Bir8: Aquastat
105 | Bir8:ChfDisp CallBoiler to Start
106 | Bir8:ChfDisp Boiler Fault
107 | Bir8:On-Off-Auto Switch in Auto
108 | Bir8:ChfDisp Boiler Start Output
109 | Bir8:Firing Rt % Switch in Auto
110 | Bir9: Limits
111 | Bir9: Lockout
112 | Bir9: Aquastat
113 | Bir9:ChfDisp CallBoiler to Start
114 | Bir9:ChfDisp Boiler Fault
115 | Bir9:On-Off-Auto Switch in Auto
116 | Bir9:ChfDisp Boiler Start Output
117 | Bir9:Firing Rt % Switch in Auto
118 | Bir10: Limits
119 | Bir10: Lockout
120 | Bir10: Aquastat
121 | Bir10:ChfDisp CallBoilr to Start
122 | Bir10:ChfDisp Boiler Fault
123 | Bir10:On-Off-Auto Switch in Auto
124 | Bir10:ChfDisp Boilr Start Output
125 | Bir10:Firing Rt % Switch in Auto
126 | Bir10:BASMODBUS Disabl AllBoilrs

## Overall (hidden)
Read / Write
None
Read
Write
Read/Write

## Protocol_Selection (hidden)
Protocol 1 Selection | Protocol 2 Selection
Modbus RTU Master (MM) | BACnet/IP Server (BS)
Modbus TCP/IP Client (MC) | BACnet MS/TP Slave (BMS)

## Mapping (hidden)
Manipulation
None
Mult by 10.0
Mult by 100.0
Mult by 1000.0
Mult by 10000.0
Div by 10.0
Div by 100.0
Div by 1000.0
Div by 10000.0
Extract Bit 0
Extract Bit 1
Extract Bit 2
Extract Bit 3
Extract Bit 4
Extract Bit 5
Extract Bit 6
Extract Bit 7
Extract Bit 8
Extract Bit 9
Extract Bit 10
Extract Bit 11
Extract Bit 12
Extract Bit 13
Extract Bit 14
Extract Bit 15
Extract Bit 16
Extract Bit 17
Extract Bit 18
Extract Bit 19
Extract Bit 20
Extract Bit 21
Extract Bit 22
Extract Bit 23
Extract Bit 24
Extract Bit 25
Extract Bit 26
Extract Bit 27
Extract Bit 28
Extract Bit 29
Extract Bit 30
Extract Bit 31
Extract Bit 32
Extract Bit 33
Extract Bit 34
Extract Bit 35
Extract Bit 36
Extract Bit 37
Extract Bit 38
Extract Bit 39
Extract Bit 40
Extract Bit 41
Extract Bit 42
Extract Bit 43
Extract Bit 44
Extract Bit 45
Extract Bit 46
Extract Bit 47
Extract Bit 48
Extract Bit 49
Extract Bit 50
Extract Bit 51
Extract Bit 52
Extract Bit 53
Extract Bit 54
Extract Bit 55
Extract Bit 56
Extract Bit 57
Extract Bit 58
Extract Bit 59
Extract Bit 60
Extract Bit 61
Extract Bit 62
Extract Bit 63

## Modbus_Configuration (hidden)
Modbus Data Types | Modbus Read Data Types | Modbus Write Data Types | Max Address per Request by Data Type
0x Coil Status (Bit) | 0x Coil Status (Bit) | 0x Coil Status (Bit) | 512
1x Input Status (Bit) | 1x Input Status (Bit) | 4x Holding Register (16 Bit Int) | 125
3x Input Register (16 Bit Int) | 3x Input Register (16 Bit Int) | 4x Holding Register (16 Bit Uint) | 125
3x Input Register (16 Bit Uint) | 3x Input Register (16 Bit Uint) | 4x Holding Register (32 Bit Int) | 62
3x Input Register (32 Bit Int) | 3x Input Register (32 Bit Int) | 4x Holding Register (32 Bit Uint) | 31
3x Input Register (32 Bit Uint) | 3x Input Register (32 Bit Uint) | 4x Holding Register (32 Bit Float)
3x Input Register (32 Bit Float) | 3x Input Register (32 Bit Float) | 4x Holding Register (64 Bit Int)
3x Input Register (64 Bit Int) | 3x Input Register (64 Bit Int) | 4x Holding Register (64 Bit Uint)
3x Input Register (64 Bit Uint) | 3x Input Register (64 Bit Uint) | 4x Holding Register (64 Bit Float)
3x Input Register (64 Bit Float) | 3x Input Register (64 Bit Float)
4x Holding Register (16 Bit Int) | 4x Holding Register (16 Bit Int)
4x Holding Register (16 Bit Uint) | 4x Holding Register (16 Bit Uint)
4x Holding Register (32 Bit Int) | 4x Holding Register (32 Bit Int)
4x Holding Register (32 Bit Uint) | 4x Holding Register (32 Bit Uint)
4x Holding Register (32 Bit Float) | 4x Holding Register (32 Bit Float)
4x Holding Register (64 Bit Int) | 4x Holding Register (64 Bit Int)
4x Holding Register (64 Bit Uint) | 4x Holding Register (64 Bit Uint)
4x Holding Register (64 Bit Float) | 4x Holding Register (64 Bit Float)

## BACnet_Configuration (hidden)
BACnet Object Types | BACnet Read Object Types | BACnet Write Object Types | BACnet Units
Analog Input | Analog Input | Analog Output | %/s: (percent-per-second)
Analog Output | Binary Input | Binary Output | %obs/ft: (percent-obscuration-per-foot)
Binary Input | Character String Value | Character String Value | %obs/m: (percent-obscuration-per-meter)
Binary Output |  |  | /h: (per-hour)
Character String Value |  |  | ang: (degrees-angular)
C/h: (degrees-Celsius-per-hour)
C/m: (degrees-Celsius-per-minute)
C: (degrees-Celsius)
F/h: (degrees-Fahrenheit-per-hour)
F/m: (degrees-Fahrenheit-per-minute)
F: (degrees-Fahrenheit)
K/h: (degrees-Kelvin-per-hour)
K/m: (degrees-Kelvin-per-minute)
K: (degrees-Kelvin)
phase: (degrees-phase)
A/m: (amperes-per-meter)
A/m2: (amperes-per-square-meter)
A: (amperes)
Am2: (ampere-square-meters)
bars
BTU/h: (btus-per-hour)
BTU/lb dry: (btus-per-pound-dry-air)
BTU/lb: (btus-per-pound)
btus
cd/m2: (candelas-per-square-meter)
cd: (candelas)
cm H2O: (centimeters-of-water)
cm Hg: (centimeters-of-mercury)
cm: (centimeters)
cm2: (square-centimeters)
currency 1
currency 10
currency 2
currency 3
currency 4
currency 5
currency 6
currency 7
currency 8
currency 9
cycles-per-hour
cycles-per-minute
days
degrees-days-Celsius
degrees-days-Fahrenheit
deltaF: (delta-degrees-Fahrenheit)
deltaK: (delta-degrees-Kelvin)
F: (farads)
ft/min: (feet-per-minute)
ft/s: (feet-per-second)
ft: (feet)
ft2: (square-feet)
ft3/min: (cubic-feet-per-minute)
ft3/s: (cubic-feet-per-second)
ft3: (cubic-feet)
ftcd: (foot-candles)
g/m: (grams-per-minute)
g/s: (grams-per-second)
gal(uk)/min: (imperial-gallons-per-minute)
gal(uk): (imperial-gallons
gal/min: (us-gallons-per-minute)
gal: (us-gallons)
grams-of-water-per-kilogram-dry-air
H: (henrys)
hours
hp: (horsepower)
hPa: (hectopascals)
hundredths-seconds
Hz: (hertz)
in H2O: (inches-of-water)
in Hg: (inches-of-mercury)
in: (inches)
in2: (square-inches)
J/K: (joules-per-degree-Kelvin)
J/kg dry: (joules-per-kilogram-dry-air)
J/kgK: (joules-per-kilogram-degree-Kelvin)
J/s: (joule-seconds)
J: (joules)
kBTU/h: (kilo-btus-per-hour)
kBTU: (kilo-btus)
kg/h: (kilograms-per-hour)
kg/m: (kilograms-per-minute)
kg/m3: (kilograms-per-cubic-meter)
kg/s: (kilograms-per-second)
kg: (kilograms)
kHz: (kilohertz)
kilohms
kJ/K: (kilojoules-per-degree-Kelvin)
kJ/kg dry: (kilojoules-per-kilogram-dry-air)
kJ/kg: (kilojoules-per-kilogram)
kJ: (kilojoules)
km/hr: (kilometers-per-hour)
kPa: (kilopascals)
kV: (kilovolts)
kVA: (kilovolt-amperes)
kVAr: (kilovolt-amperes-reactive)
kW: (kilowatts)
kWh/m2: (kilowatt-hours-per-square-foot)
kWh/m2: (kilowatt-hours-per-square-meter)
kWh: (kilowatt-hours)
l/hr: (liters-per-hour)
l/min: (liters-per-minute)
l/s: (liters-per-second)
l: (liters)
lb/h: (pounds-mass-per-hour)
lb/m: (pounds-mass-per-minute)
lb/s: (pounds-mass-per-second)
lb: (pounds-mass)
lm: (lumens)
lx: (luxes)
m/hr: (meters-per-hour)
m/min: (meters-per-minute)
m/s/s: (meter-per-second-per-second)
m/s: (meters-per-second)
m: (meters)
m2/N: (square-meters-per-Newton)
m2: (square-meters)
m3/hr: (cubic-meters-per-hour)
m3/min: (cubic-meters-per-minute)
m3/s: (cubic-meters-per-second)
m3: (cubic-meters)
mA: (milliamperes)
mbar: (millibars)
MBTU: (mega-btus)
megohms
MHz: (megahertz)
milliohms
milliseconds
minutes
MJ/K: (megajoules-per-degree-Kelvin)
MJ/ft2: (megajoules-per-square-foot)
MJ/kg dry: (megajoules-per-kilogram-dry-air)
MJ/m2: (megajoules-per-square-meter)
MJ: (megajoules)
mm Hg: (millimeters-of-mercury)
mm/min: (millimeters-per-minute)
mm/s: (millimeters-per-second)
mm: (millimeters)
months
mph.: (miles-per-hour)
MV: (megavolts)
mV: (millivolts)
MVA: (megavolt-amperes)
MVAr: (megavolt-amperes-reactive)
MW: (megawatts)
mW: (milliwatts)
MWh: (megawatt-hours)
N/m: (newtons-per-meter)
N: (newton)
Nm: (newton-meters)
no-units
Ns: (newton-seconds)
ohm-meters
ohms
Pa: (pascals)
per: (percent)
percent-relative-humidity
per-minute
per-second
PF: (power-factor)
ppb: (parts-per-billion)
ppm: (parts-per-million)
psi/F: (psi-per-degree-Fahrenheit)
psi: (pounds-force-per-square-inch)
rad/s: (radians-per-second)
rad: (radians)
rpm: (revolutions-per-minute)
S/m: (siemens-per-meter)
S: (siemens)
seconds
t/h: (tons-per-hour)
T: (teslas)
t: (tons)
th: (ton-hours)
thm: (therms)
TR: (tons-refrigeration)
V/°K: (volts-per-degree-Kelvin)
V/m: (volts-per-meter)
V: (volts)
VA: (volt-amperes)
VAr: (volt-amperes-reactive)
W/ft2: (watts-per-square-foot)
W/m/K: (watts-per-meter-per-degree-Kelvin)
W/m2/K: (watts-per-square-meter-degree-kelvin)
W/m2: (watts-per-square-meter)
W: (watts)
Wb: (webers)
weeks
Wh: (watt-hours)
years