## Sheet1
Device Name: quadlogic_mc5
Available Template Part number |  | Description
QuadLogic_MC5_T799 |  | Modbus RTU to BACnet MS/TP
QuadLogic_MC5_T198 |  | Modbus RTU to BACnet/IP
QuadLogic_MC5_T1343 |  | Modbus RTU to Allen-Bradley PLC
QuadLogic_MC5_T798 |  | Modbus TCP/IP to BACnet/IP
QuadLogic_MC5_T800 |  | Modbus TCP/IP to BACnet MS/TP
QuadLogic_MC5_T1344 |  | Modbus TCP/IP to Allen-Bradley PLC
Point | Point Name
1 | Meter 1: 3-Phase Total KW
2 | Meter 1: 3-Phase Total KVAR
3 | Meter 1: 3-Phase Total KVA
4 | Meter 1: 3-Phase Total Power Fac
5 | Meter 2: 3-Phase Total KW
6 | Meter 2: 3-Phase Total KVAR
7 | Meter 2: 3-Phase Total KVA
8 | Meter 2: 3-Phase Total Power Fac
9 | Meter 3: 3-Phase Total KW
10 | Meter 3: 3-Phase Total KVAR
11 | Meter 3: 3-Phase Total KVA
12 | Meter 3: 3-Phase Total Power Fac
13 | Meter 4: 3-Phase Total KW
14 | Meter 4: 3-Phase Total KVAR
15 | Meter 4: 3-Phase Total KVA
16 | Meter 4: 3-Phase Total Power Fac
17 | Meter 5: 3-Phase Total KW
18 | Meter 5: 3-Phase Total KVAR
19 | Meter 5: 3-Phase Total KVA
20 | Meter 5: 3-Phase Total Power Fac
21 | Meter 6: 3-Phase Total KW
22 | Meter 6: 3-Phase Total KVAR
23 | Meter 6: 3-Phase Total KVA
24 | Meter 6: 3-Phase Total Power Fac
25 | Meter 7: 3-Phase Total KW
26 | Meter 7: 3-Phase Total KVAR
27 | Meter 7: 3-Phase Total KVA
28 | Meter 7: 3-Phase Total Power Fac
29 | Meter 8: 3-Phase Total KW
30 | Meter 8: 3-Phase Total KVAR
31 | Meter 8: 3-Phase Total KVA
32 | Meter 8: 3-Phase Total Power Fac
33 | Meter 9: 3-Phase Total KW
34 | Meter 9: 3-Phase Total KVAR
35 | Meter 9: 3-Phase Total KVA
36 | Meter 9: 3-Phase Total Power Fac
37 | Meter 10: 3-Phase Total KW
38 | Meter 10: 3-Phase Total KVAR
39 | Meter 10: 3-Phase Total KVA
40 | Meter 10: 3-Phase Total Power Fa
41 | Meter 11: 3-Phase Total KW
42 | Meter 11: 3-Phase Total KVAR
43 | Meter 11: 3-Phase Total KVA
44 | Meter 11: 3-Phase Total Power Fa
45 | Meter 12: 3-Phase Total KW
46 | Meter 12: 3-Phase Total KVAR
47 | Meter 12: 3-Phase Total KVA
48 | Meter 12: 3-Phase Total Power Fa
49 | Meter 13: 3-Phase Total KW
50 | Meter 13: 3-Phase Total KVAR
51 | Meter 13: 3-Phase Total KVA
52 | Meter 13: 3-Phase Total Power Fa
53 | Meter 14: 3-Phase Total KW
54 | Meter 14: 3-Phase Total KVAR
55 | Meter 14: 3-Phase Total KVA
56 | Meter 14: 3-Phase Total Power Fa
57 | Meter 15: 3-Phase Total KW
58 | Meter 15: 3-Phase Total KVAR
59 | Meter 15: 3-Phase Total KVA
60 | Meter 15: 3-Phase Total Power Fa
61 | Meter 16: 3-Phase Total KW
62 | Meter 16: 3-Phase Total KVAR
63 | Meter 16: 3-Phase Total KVA
64 | Meter 16: 3-Phase Total Power Fa
65 | Meter 17: 3-Phase Total KW
66 | Meter 17: 3-Phase Total KVAR
67 | Meter 17: 3-Phase Total KVA
68 | Meter 17: 3-Phase Total Power Fa
69 | Meter 18: 3-Phase Total KW
70 | Meter 18: 3-Phase Total KVAR
71 | Meter 18: 3-Phase Total KVA
72 | Meter 18: 3-Phase Total Power Fa
73 | Meter 19: 3-Phase Total KW
74 | Meter 19: 3-Phase Total KVAR
75 | Meter 19: 3-Phase Total KVA
76 | Meter 19: 3-Phase Total Power Fa
77 | Meter 20: 3-Phase Total KW
78 | Meter 20: 3-Phase Total KVAR
79 | Meter 20: 3-Phase Total KVA
80 | Meter 20: 3-Phase Total Power Fa
81 | Meter 21: 3-Phase Total KW
82 | Meter 21: 3-Phase Total KVAR
83 | Meter 21: 3-Phase Total KVA
84 | Meter 21: 3-Phase Total Power Fa
85 | Meter 22: 3-Phase Total KW
86 | Meter 22: 3-Phase Total KVAR
87 | Meter 22: 3-Phase Total KVA
88 | Meter 22: 3-Phase Total Power Fa
89 | Meter 23: 3-Phase Total KW
90 | Meter 23: 3-Phase Total KVAR
91 | Meter 23: 3-Phase Total KVA
92 | Meter 23: 3-Phase Total Power Fa
93 | Meter 24: 3-Phase Total KW
94 | Meter 24: 3-Phase Total KVAR
95 | Meter 24: 3-Phase Total KVA
96 | Meter 24: 3-Phase Total Power Fa
97 | Frequency (Phase A)
98 | Voltage A-N
99 | Voltage B-N
100 | Voltage C-N
101 | Voltage CT01
102 | Current CT01
103 | Real Power CT01
104 | Reactive Power CT01
105 | Apparent Power CT01
106 | Voltage CT02
107 | Current CT02
108 | Real Power CT02
109 | Reactive Power CT02
110 | Apparent Power CT02
111 | Voltage CT03
112 | Current CT03
113 | Real Power CT03
114 | Reactive Power CT03
115 | Apparent Power CT03
116 | Voltage CT04
117 | Current CT04
118 | Real Power CT04
119 | Reactive Power CT04
120 | Apparent Power CT04
121 | Voltage CT05
122 | Current CT05
123 | Real Power CT05
124 | Reactive Power CT05
125 | Apparent Power CT05
126 | Voltage CT06
127 | Current CT06
128 | Real Power CT06
129 | Reactive Power CT06
130 | Apparent Power CT06
131 | Voltage CT07
132 | Current CT07
133 | Real Power CT07
134 | Reactive Power CT07
135 | Apparent Power CT07
136 | Voltage CT08
137 | Current CT08
138 | Real Power CT08
139 | Reactive Power CT08
140 | Apparent Power CT08
141 | Voltage CT09
142 | Current CT09
143 | Real Power CT09
144 | Reactive Power CT09
145 | Apparent Power CT09
146 | Voltage CT10
147 | Current CT10
148 | Real Power CT10
149 | Reactive Power CT10
150 | Apparent Power CT10
151 | Voltage CT11
152 | Current CT11
153 | Real Power CT11
154 | Reactive Power CT11
155 | Apparent Power CT11
156 | Voltage CT12
157 | Current CT12
158 | Real Power CT12
159 | Reactive Power CT12
160 | Apparent Power CT12
161 | Voltage CT13
162 | Current CT13
163 | Real Power CT13
164 | Reactive Power CT13
165 | Apparent Power CT13
166 | Voltage CT14
167 | Current CT14
168 | Real Power CT14
169 | Reactive Power CT14
170 | Apparent Power CT14
171 | Voltage CT15
172 | Current CT15
173 | Real Power CT15
174 | Reactive Power CT15
175 | Apparent Power CT15
176 | Voltage CT16
177 | Current CT16
178 | Real Power CT16
179 | Reactive Power CT16
180 | Apparent Power CT16
181 | Voltage CT17
182 | Current CT17
183 | Real Power CT17
184 | Reactive Power CT17
185 | Apparent Power CT17
186 | Voltage CT18
187 | Current CT18
188 | Real Power CT18
189 | Reactive Power CT18
190 | Apparent Power CT18
191 | Voltage CT19
192 | Current CT19
193 | Real Power CT19
194 | Reactive Power CT19
195 | Apparent Power CT19
196 | Voltage CT20
197 | Current CT20
198 | Real Power CT20
199 | Reactive Power CT20
200 | Apparent Power CT20
201 | Voltage CT21
202 | Current CT21
203 | Real Power CT21
204 | Reactive Power CT21
205 | Apparent Power CT21
206 | Voltage CT22
207 | Current CT22
208 | Real Power CT22
209 | Reactive Power CT22
210 | Apparent Power CT22
211 | Voltage CT23
212 | Current CT23
213 | Real Power CT23
214 | Reactive Power CT23
215 | Apparent Power CT23
216 | Voltage CT24
217 | Current CT24
218 | Real Power CT24
219 | Reactive Power CT24
220 | Apparent Power CT24
221 | Meter 1: 3-Phase KWH
222 | Meter 1: 3-Phase KVARH
223 | Meter 1: 3-Phase KW
224 | Meter 1: 3-Phase KVAR
225 | Meter 1: 3-Phase KVA
226 | Meter 1: 3-Phase Power Factor
227 | Meter 2: 3-Phase KWH
228 | Meter 2: 3-Phase KVARH
229 | Meter 2: 3-Phase KW
230 | Meter 2: 3-Phase KVAR
231 | Meter 2: 3-Phase KVA
232 | Meter 2: 3-Phase Power Factor
233 | Meter 3: 3-Phase KWH
234 | Meter 3: 3-Phase KVARH
235 | Meter 3: 3-Phase KW
236 | Meter 3: 3-Phase KVAR
237 | Meter 3: 3-Phase KVA
238 | Meter 3: 3-Phase Power Factor
239 | Meter 4: 3-Phase KWH
240 | Meter 4: 3-Phase KVARH
241 | Meter 4: 3-Phase KW
242 | Meter 4: 3-Phase KVAR
243 | Meter 4: 3-Phase KVA
244 | Meter 4: 3-Phase Power Factor
245 | Meter 5: 3-Phase KWH
246 | Meter 5: 3-Phase KVARH
247 | Meter 5: 3-Phase KW
248 | Meter 5: 3-Phase KVAR
249 | Meter 5: 3-Phase KVA
250 | Meter 5: 3-Phase Power Factor
251 | Meter 6: 3-Phase KWH
252 | Meter 6: 3-Phase KVARH
253 | Meter 6: 3-Phase KW
254 | Meter 6: 3-Phase KVAR
255 | Meter 6: 3-Phase KVA
256 | Meter 6: 3-Phase Power Factor
257 | Meter 7: 3-Phase KWH
258 | Meter 7: 3-Phase KVARH
259 | Meter 7: 3-Phase KW
260 | Meter 7: 3-Phase KVAR
261 | Meter 7: 3-Phase KVA
262 | Meter 7: 3-Phase Power Factor
263 | Meter 8: 3-Phase KWH
264 | Meter 8: 3-Phase KVARH
265 | Meter 8: 3-Phase KW
266 | Meter 8: 3-Phase KVAR
267 | Meter 8: 3-Phase KVA
268 | Meter 8: 3-Phase Power Factor
269 | Meter 9: 2-Phase KWH
270 | Meter 9: 2-Phase KVARH
271 | Meter 9: 2-Phase KW
272 | Meter 9: 2-Phase KVAR
273 | Meter 9: 2-Phase KVA
274 | Meter 9: 2-Phase Power Factor
275 | Meter 10: 2-Phase KWH
276 | Meter 10: 2-Phase KVARH
277 | Meter 10: 2-Phase KW
278 | Meter 10: 2-Phase KVAR
279 | Meter 10: 2-Phase KVA
280 | Meter 10: 2-Phase Power Factor
281 | Meter 11: 2-Phase KWH
282 | Meter 11: 2-Phase KVARH
283 | Meter 11: 2-Phase KW
284 | Meter 11: 2-Phase KVAR
285 | Meter 11: 2-Phase KVA
286 | Meter 11: 2-Phase Power Factor
287 | Meter 12: 2-Phase KWH
288 | Meter 12: 2-Phase KVARH
289 | Meter 12: 2-Phase KW
290 | Meter 12: 2-Phase KVAR
291 | Meter 12: 2-Phase KVA
292 | Meter 12: 2-Phase Power Factor
293 | Meter 13: 1-Phase KWH
294 | Meter 13: 1-Phase KVARH
295 | Meter 13: 1-Phase KW
296 | Meter 13: 1-Phase KVAR
297 | Meter 13: 1-Phase KVA
298 | Meter 13: 1-Phase Power Factor
299 | Meter 14: 1-Phase KWH
300 | Meter 14: 1-Phase KVARH
301 | Meter 14: 1-Phase KW
302 | Meter 14: 1-Phase KVAR
303 | Meter 14: 1-Phase KVA
304 | Meter 14: 1-Phase Power Factor
305 | Meter 15: 1-Phase KWH
306 | Meter 15: 1-Phase KVARH
307 | Meter 15: 1-Phase KW
308 | Meter 15: 1-Phase KVAR
309 | Meter 15: 1-Phase KVA
310 | Meter 15: 1-Phase Power Factor
311 | Meter 16: 1-Phase KWH
312 | Meter 16: 1-Phase KVARH
313 | Meter 16: 1-Phase KW
314 | Meter 16: 1-Phase KVAR
315 | Meter 16: 1-Phase KVA
316 | Meter 16: 1-Phase Power Factor
317 | Meter 17: 1-Phase KWH
318 | Meter 17: 1-Phase KVARH
319 | Meter 17: 1-Phase KW
320 | Meter 17: 1-Phase KVAR
321 | Meter 17: 1-Phase KVA
322 | Meter 17: 1-Phase Power Factor
323 | Meter 18: 1-Phase KWH
324 | Meter 18: 1-Phase KVARH
325 | Meter 18: 1-Phase KW
326 | Meter 18: 1-Phase KVAR
327 | Meter 18: 1-Phase KVA
328 | Meter 18: 1-Phase Power Factor
329 | Meter 19: 1-Phase KWH
330 | Meter 19: 1-Phase KVARH
331 | Meter 19: 1-Phase KW
332 | Meter 19: 1-Phase KVAR
333 | Meter 19: 1-Phase KVA
334 | Meter 19: 1-Phase Power Factor
335 | Meter 20: 1-Phase KWH
336 | Meter 20: 1-Phase KVARH
337 | Meter 20: 1-Phase KW
338 | Meter 20: 1-Phase KVAR
339 | Meter 20: 1-Phase KVA
340 | Meter 20: 1-Phase Power Factor
341 | Meter 21: 1-Phase KWH
342 | Meter 21: 1-Phase KVARH
343 | Meter 21: 1-Phase KW
344 | Meter 21: 1-Phase KVAR
345 | Meter 21: 1-Phase KVA
346 | Meter 21: 1-Phase Power Factor
347 | Meter 22: 1-Phase KWH
348 | Meter 22: 1-Phase KVARH
349 | Meter 22: 1-Phase KW
350 | Meter 22: 1-Phase KVAR
351 | Meter 22: 1-Phase KVA
352 | Meter 22: 1-Phase Power Factor
353 | Meter 23: 1-Phase KWH
354 | Meter 23: 1-Phase KVARH
355 | Meter 23: 1-Phase KW
356 | Meter 23: 1-Phase KVAR
357 | Meter 23: 1-Phase KVA
358 | Meter 23: 1-Phase Power Factor
359 | Meter 24: 1-Phase KWH
360 | Meter 24: 1-Phase KVARH
361 | Meter 24: 1-Phase KW
362 | Meter 24: 1-Phase KVAR
363 | Meter 24: 1-Phase KVA
364 | Meter 24: 1-Phase Power Factor

## Overall (hidden)
Read / Write
None
Read
Write
Read/Write

## Protocol_Selection (hidden)
Protocol 1 Selection | Protocol 2 Selection
Modbus RTU Master (MM) | BACnet/IP Server (BS)
Modbus TCP/IP Client (MC) | BACnet MS/TP Slave (BMS)

## Mapping (hidden)
Manipulation
None
Mult by 10.0
Mult by 100.0
Mult by 1000.0
Mult by 10000.0
Div by 10.0
Div by 100.0
Div by 1000.0
Div by 10000.0
Extract Bit 0
Extract Bit 1
Extract Bit 2
Extract Bit 3
Extract Bit 4
Extract Bit 5
Extract Bit 6
Extract Bit 7
Extract Bit 8
Extract Bit 9
Extract Bit 10
Extract Bit 11
Extract Bit 12
Extract Bit 13
Extract Bit 14
Extract Bit 15
Extract Bit 16
Extract Bit 17
Extract Bit 18
Extract Bit 19
Extract Bit 20
Extract Bit 21
Extract Bit 22
Extract Bit 23
Extract Bit 24
Extract Bit 25
Extract Bit 26
Extract Bit 27
Extract Bit 28
Extract Bit 29
Extract Bit 30
Extract Bit 31
Extract Bit 32
Extract Bit 33
Extract Bit 34
Extract Bit 35
Extract Bit 36
Extract Bit 37
Extract Bit 38
Extract Bit 39
Extract Bit 40
Extract Bit 41
Extract Bit 42
Extract Bit 43
Extract Bit 44
Extract Bit 45
Extract Bit 46
Extract Bit 47
Extract Bit 48
Extract Bit 49
Extract Bit 50
Extract Bit 51
Extract Bit 52
Extract Bit 53
Extract Bit 54
Extract Bit 55
Extract Bit 56
Extract Bit 57
Extract Bit 58
Extract Bit 59
Extract Bit 60
Extract Bit 61
Extract Bit 62
Extract Bit 63

## Modbus_Configuration (hidden)
Modbus Data Types | Modbus Read Data Types | Modbus Write Data Types | Max Address per Request by Data Type
0x Coil Status (Bit) | 0x Coil Status (Bit) | 0x Coil Status (Bit) | 512
1x Input Status (Bit) | 1x Input Status (Bit) | 4x Holding Register (16 Bit Int) | 125
3x Input Register (16 Bit Int) | 3x Input Register (16 Bit Int) | 4x Holding Register (16 Bit Uint) | 125
3x Input Register (16 Bit Uint) | 3x Input Register (16 Bit Uint) | 4x Holding Register (32 Bit Int) | 62
3x Input Register (32 Bit Int) | 3x Input Register (32 Bit Int) | 4x Holding Register (32 Bit Uint) | 31
3x Input Register (32 Bit Uint) | 3x Input Register (32 Bit Uint) | 4x Holding Register (32 Bit Float)
3x Input Register (32 Bit Float) | 3x Input Register (32 Bit Float) | 4x Holding Register (64 Bit Int)
3x Input Register (64 Bit Int) | 3x Input Register (64 Bit Int) | 4x Holding Register (64 Bit Uint)
3x Input Register (64 Bit Uint) | 3x Input Register (64 Bit Uint) | 4x Holding Register (64 Bit Float)
3x Input Register (64 Bit Float) | 3x Input Register (64 Bit Float)
4x Holding Register (16 Bit Int) | 4x Holding Register (16 Bit Int)
4x Holding Register (16 Bit Uint) | 4x Holding Register (16 Bit Uint)
4x Holding Register (32 Bit Int) | 4x Holding Register (32 Bit Int)
4x Holding Register (32 Bit Uint) | 4x Holding Register (32 Bit Uint)
4x Holding Register (32 Bit Float) | 4x Holding Register (32 Bit Float)
4x Holding Register (64 Bit Int) | 4x Holding Register (64 Bit Int)
4x Holding Register (64 Bit Uint) | 4x Holding Register (64 Bit Uint)
4x Holding Register (64 Bit Float) | 4x Holding Register (64 Bit Float)

## BACnet_Configuration (hidden)
BACnet Object Types | BACnet Read Object Types | BACnet Write Object Types | BACnet Units
Analog Input | Analog Input | Analog Output | %/s: (percent-per-second)
Analog Output | Binary Input | Binary Output | %obs/ft: (percent-obscuration-per-foot)
Binary Input | Character String Value | Character String Value | %obs/m: (percent-obscuration-per-meter)
Binary Output |  |  | /h: (per-hour)
Character String Value |  |  | ang: (degrees-angular)
C/h: (degrees-Celsius-per-hour)
C/m: (degrees-Celsius-per-minute)
C: (degrees-Celsius)
F/h: (degrees-Fahrenheit-per-hour)
F/m: (degrees-Fahrenheit-per-minute)
F: (degrees-Fahrenheit)
K/h: (degrees-Kelvin-per-hour)
K/m: (degrees-Kelvin-per-minute)
K: (degrees-Kelvin)
phase: (degrees-phase)
A/m: (amperes-per-meter)
A/m2: (amperes-per-square-meter)
A: (amperes)
Am2: (ampere-square-meters)
bars
BTU/h: (btus-per-hour)
BTU/lb dry: (btus-per-pound-dry-air)
BTU/lb: (btus-per-pound)
btus
cd/m2: (candelas-per-square-meter)
cd: (candelas)
cm H2O: (centimeters-of-water)
cm Hg: (centimeters-of-mercury)
cm: (centimeters)
cm2: (square-centimeters)
currency 1
currency 10
currency 2
currency 3
currency 4
currency 5
currency 6
currency 7
currency 8
currency 9
cycles-per-hour
cycles-per-minute
days
degrees-days-Celsius
degrees-days-Fahrenheit
deltaF: (delta-degrees-Fahrenheit)
deltaK: (delta-degrees-Kelvin)
F: (farads)
ft/min: (feet-per-minute)
ft/s: (feet-per-second)
ft: (feet)
ft2: (square-feet)
ft3/min: (cubic-feet-per-minute)
ft3/s: (cubic-feet-per-second)
ft3: (cubic-feet)
ftcd: (foot-candles)
g/m: (grams-per-minute)
g/s: (grams-per-second)
gal(uk)/min: (imperial-gallons-per-minute)
gal(uk): (imperial-gallons
gal/min: (us-gallons-per-minute)
gal: (us-gallons)
grams-of-water-per-kilogram-dry-air
H: (henrys)
hours
hp: (horsepower)
hPa: (hectopascals)
hundredths-seconds
Hz: (hertz)
in H2O: (inches-of-water)
in Hg: (inches-of-mercury)
in: (inches)
in2: (square-inches)
J/K: (joules-per-degree-Kelvin)
J/kg dry: (joules-per-kilogram-dry-air)
J/kgK: (joules-per-kilogram-degree-Kelvin)
J/s: (joule-seconds)
J: (joules)
kBTU/h: (kilo-btus-per-hour)
kBTU: (kilo-btus)
kg/h: (kilograms-per-hour)
kg/m: (kilograms-per-minute)
kg/m3: (kilograms-per-cubic-meter)
kg/s: (kilograms-per-second)
kg: (kilograms)
kHz: (kilohertz)
kilohms
kJ/K: (kilojoules-per-degree-Kelvin)
kJ/kg dry: (kilojoules-per-kilogram-dry-air)
kJ/kg: (kilojoules-per-kilogram)
kJ: (kilojoules)
km/hr: (kilometers-per-hour)
kPa: (kilopascals)
kV: (kilovolts)
kVA: (kilovolt-amperes)
kVAr: (kilovolt-amperes-reactive)
kW: (kilowatts)
kWh/m2: (kilowatt-hours-per-square-foot)
kWh/m2: (kilowatt-hours-per-square-meter)
kWh: (kilowatt-hours)
l/hr: (liters-per-hour)
l/min: (liters-per-minute)
l/s: (liters-per-second)
l: (liters)
lb/h: (pounds-mass-per-hour)
lb/m: (pounds-mass-per-minute)
lb/s: (pounds-mass-per-second)
lb: (pounds-mass)
lm: (lumens)
lx: (luxes)
m/hr: (meters-per-hour)
m/min: (meters-per-minute)
m/s/s: (meter-per-second-per-second)
m/s: (meters-per-second)
m: (meters)
m2/N: (square-meters-per-Newton)
m2: (square-meters)
m3/hr: (cubic-meters-per-hour)
m3/min: (cubic-meters-per-minute)
m3/s: (cubic-meters-per-second)
m3: (cubic-meters)
mA: (milliamperes)
mbar: (millibars)
MBTU: (mega-btus)
megohms
MHz: (megahertz)
milliohms
milliseconds
minutes
MJ/K: (megajoules-per-degree-Kelvin)
MJ/ft2: (megajoules-per-square-foot)
MJ/kg dry: (megajoules-per-kilogram-dry-air)
MJ/m2: (megajoules-per-square-meter)
MJ: (megajoules)
mm Hg: (millimeters-of-mercury)
mm/min: (millimeters-per-minute)
mm/s: (millimeters-per-second)
mm: (millimeters)
months
mph.: (miles-per-hour)
MV: (megavolts)
mV: (millivolts)
MVA: (megavolt-amperes)
MVAr: (megavolt-amperes-reactive)
MW: (megawatts)
mW: (milliwatts)
MWh: (megawatt-hours)
N/m: (newtons-per-meter)
N: (newton)
Nm: (newton-meters)
no-units
Ns: (newton-seconds)
ohm-meters
ohms
Pa: (pascals)
per: (percent)
percent-relative-humidity
per-minute
per-second
PF: (power-factor)
ppb: (parts-per-billion)
ppm: (parts-per-million)
psi/F: (psi-per-degree-Fahrenheit)
psi: (pounds-force-per-square-inch)
rad/s: (radians-per-second)
rad: (radians)
rpm: (revolutions-per-minute)
S/m: (siemens-per-meter)
S: (siemens)
seconds
t/h: (tons-per-hour)
T: (teslas)
t: (tons)
th: (ton-hours)
thm: (therms)
TR: (tons-refrigeration)
V/°K: (volts-per-degree-Kelvin)
V/m: (volts-per-meter)
V: (volts)
VA: (volt-amperes)
VAr: (volt-amperes-reactive)
W/ft2: (watts-per-square-foot)
W/m/K: (watts-per-meter-per-degree-Kelvin)
W/m2/K: (watts-per-square-meter-degree-kelvin)
W/m2: (watts-per-square-meter)
W: (watts)
Wb: (webers)
weeks
Wh: (watt-hours)
years