## Sheet1
Device Name: schneider_acrc500
Available Template Part number |  | Description
Schneider_ACRC500_T203 |  | Modbus RTU to BACnet MS/TP
Schneider_ACRC500_T831 |  | Modbus RTU to BACnet/IP
Schneider_ACRC500_T1365 |  | Modbus RTU to Allen-Bradley PLC
Schneider_ACRC500_T832 |  | Modbus TCP/IP to BACnet/IP
Schneider_ACRC500_T833 |  | Modbus TCP/IP to BACnet MS/TP
Schneider_ACRC500_T1366 |  | Modbus TCP/IP to Allen-Bradley PLC
Point | Point Name
1 | OVERALL STATUS
2 | GROUP COOL OUTPUT
3 | GROUP COOL DEMAND
4 | GROUP AIR FLOW
5 | GROUP MAX RACK TEMP
6 | GROUP MIN RACK TEMP
7 | COOL SETPOINT
8 | SUPPLY AIR SETPOINT
9 | NUM OF UNITS
10 | CONFIGURATION TYPE
11 | PERCENT GLYCOL
12 | COOL PID P
13 | COOL PID I
14 | COOL PID D
15 | FAN SPEED PREFERENCE
16 | FAN SPEED CTRL
17 | NUM OF BACKUP UNITS
18 | FULL RP BACKUPS
19 | LOAD ASSIST
20 | RUNTIME BALANCING
21 | MAX FAN SPEED
22 | ALTITUDE
23 | NUM ACTIVE FLOW CONTROLLERS
24 | ACTIVE FLOW CONTROL BIAS
25 | ACTIVE FLOW CONTROL STATUS
26 | ACTIVE FLOW CONTROL LAMP TEST
27 | UNIT ID
28 | OPERATE MODE
29 | UNIT COOL OUTPUT
30 | UNIT COOL DEMAND
31 | MAX RACK INLET TEMP
32 | SUPPLY TEMP
33 | RETURN TEMP
34 | SUPPLY HUMIDITY
35 | UNIT AIR FLOW
36 | FAN SPEED
37 | ACTIVE POWER SOURCE
38 | RACK TEMP 1
39 | RACK TEMP 2
40 | RACK TEMP 3
41 | FILTER DP
42 | FLUID VALVE POS
43 | FLUID FLOW
44 | FLUID TEMP IN
45 | FLUID TEMP OUT
46 | AIR FILTER RUNHOUR
47 | FAN 1 RUNHOUR
48 | FAN 2 RUNHOUR
49 | FAN 3 RUNHOUR
50 | CONDS PUMP RUNHOUR
51 | AIR FILTER SERV INT
52 | AIR FILTER SERV INT ALARM
53 | FAN SERV INT
54 | FAN SERV INT ALARM
55 | CONDENSATE PUMP SERV INT
56 | CONDENSATE PUMP SERV INT ALARM
57 | RACK TEMP HIGH TRESH
58 | SPLY AIR TEMP HIGH THRESH
59 | RTN AIR TEMP HIGH THRESH
60 | IN FLUID TEMP HIGH THRESH
61 | STARTUP DELAY
62 | COOL CAPACITY
63 | IDLE ON LEAK
64 | INPUT NORMAL
65 | INPUT STATE
66 | OUTPUT NORMAL
67 | OUTPUT STATE
68 | OUTPUT SOURCE
69 | POWER SOURCE CONFIG
70 | UNIT ROLE OVERRIDE
71 | SYSTEM RUNHOUR
72 | INTERNAL COMM FAULT
73 | ALINK ISOLATION RELAY FAULT
74 | EXTERNAL COMM FAULT
75 | COOL FAIL
76 | HIGH RACK 1 TEMP
77 | HIGH RACK 2 TEMP
78 | HIGH RACK 3 TEMP
79 | AIR FILTER CLOGGED
80 | RTN AIR SENSOR FAULT
81 | SPLY AIR UPPER SENSOR FAULT
82 | 1 RACK TEMP SENSOR FAULT
83 | 2 RACK TEMP SENSOR FAULT
84 | 3 RACK TEMP SENSOR FAULT
85 | FLUID VALUE ACT FAULT
86 | FAN 1 FAULT
87 | FAN 2 FAULT
88 | FAN 3 FAULT
89 | WATER DETECTED
90 | CHECK CONDENSATE MANAGEMENT SYS
91 | FLUID FLOW FAULT
92 | IN FUILD TEMP HIGH VIOLATION
93 | IN FLUID TEMP SENSOR FAULT
94 | OUT FLUID TEMP SENSOR FAULT
95 | POWER SOURCE A FAIL
96 | FAN 1 RUNHOUR VIOLATION
97 | FAN 2 RUNHOUR VIOLATION
98 | FAN 3 RUNHOUR VIOLATION
99 | AIR FILTER RUNHOUR VIOLATION
100 | COND PUMP RUNHOUR VIOLATION
101 | GROUP COMM FAULT
102 | HIGH SUPPLY TEMP
103 | HIGH RETURN TEMP
104 | FILTER DP SENSOR FAULT
105 | INPUT CONTACT FAULT
106 | SPLY HUMIDITY SENSOR FAULT
107 | SPLY AIR LOWER SENSOR FAULT
108 | FLUID FLOW METER COM FAULT
109 | WATER DETECTION SHUTDOWN
110 | FLUID CAL ACTIVE
111 | ECOAISLE DOOR OPEN FAULT
112 | NUM ACTIVE FLOW CONTROLLERS FLT
113 | INSUFFICIENT AIRFLOW FAULT
114 | ACTIVE FLOW CONTROL SENSOR FLT
115 | CONDENSATE PAN FULL
116 | APC RX CRC ERRORS
117 | APC RX PACKET COUNTER
118 | APC TX PACKET COUNTER
119 | APC SER FRAME ERRORS
120 | APC SER OVERRUN ERRORS
121 | APC SER PARITY ERRORS
122 | APC SER RX15 ERRORS
123 | APC SER RX35 ERRORS
124 | APC SER BAUD RATE

## Overall (hidden)
Read / Write
None
Read
Write
Read/Write

## Protocol_Selection (hidden)
Protocol 1 Selection | Protocol 2 Selection
Modbus RTU Master (MM) | BACnet/IP Server (BS)
Modbus TCP/IP Client (MC) | BACnet MS/TP Slave (BMS)

## Mapping (hidden)
Manipulation
None
Mult by 10.0
Mult by 100.0
Mult by 1000.0
Mult by 10000.0
Div by 10.0
Div by 100.0
Div by 1000.0
Div by 10000.0
Extract Bit 0
Extract Bit 1
Extract Bit 2
Extract Bit 3
Extract Bit 4
Extract Bit 5
Extract Bit 6
Extract Bit 7
Extract Bit 8
Extract Bit 9
Extract Bit 10
Extract Bit 11
Extract Bit 12
Extract Bit 13
Extract Bit 14
Extract Bit 15
Extract Bit 16
Extract Bit 17
Extract Bit 18
Extract Bit 19
Extract Bit 20
Extract Bit 21
Extract Bit 22
Extract Bit 23
Extract Bit 24
Extract Bit 25
Extract Bit 26
Extract Bit 27
Extract Bit 28
Extract Bit 29
Extract Bit 30
Extract Bit 31
Extract Bit 32
Extract Bit 33
Extract Bit 34
Extract Bit 35
Extract Bit 36
Extract Bit 37
Extract Bit 38
Extract Bit 39
Extract Bit 40
Extract Bit 41
Extract Bit 42
Extract Bit 43
Extract Bit 44
Extract Bit 45
Extract Bit 46
Extract Bit 47
Extract Bit 48
Extract Bit 49
Extract Bit 50
Extract Bit 51
Extract Bit 52
Extract Bit 53
Extract Bit 54
Extract Bit 55
Extract Bit 56
Extract Bit 57
Extract Bit 58
Extract Bit 59
Extract Bit 60
Extract Bit 61
Extract Bit 62
Extract Bit 63

## Modbus_Configuration (hidden)
Modbus Data Types | Modbus Read Data Types | Modbus Write Data Types | Max Address per Request by Data Type
0x Coil Status (Bit) | 0x Coil Status (Bit) | 0x Coil Status (Bit) | 512
1x Input Status (Bit) | 1x Input Status (Bit) | 4x Holding Register (16 Bit Int) | 125
3x Input Register (16 Bit Int) | 3x Input Register (16 Bit Int) | 4x Holding Register (16 Bit Uint) | 125
3x Input Register (16 Bit Uint) | 3x Input Register (16 Bit Uint) | 4x Holding Register (32 Bit Int) | 62
3x Input Register (32 Bit Int) | 3x Input Register (32 Bit Int) | 4x Holding Register (32 Bit Uint) | 31
3x Input Register (32 Bit Uint) | 3x Input Register (32 Bit Uint) | 4x Holding Register (32 Bit Float)
3x Input Register (32 Bit Float) | 3x Input Register (32 Bit Float) | 4x Holding Register (64 Bit Int)
3x Input Register (64 Bit Int) | 3x Input Register (64 Bit Int) | 4x Holding Register (64 Bit Uint)
3x Input Register (64 Bit Uint) | 3x Input Register (64 Bit Uint) | 4x Holding Register (64 Bit Float)
3x Input Register (64 Bit Float) | 3x Input Register (64 Bit Float)
4x Holding Register (16 Bit Int) | 4x Holding Register (16 Bit Int)
4x Holding Register (16 Bit Uint) | 4x Holding Register (16 Bit Uint)
4x Holding Register (32 Bit Int) | 4x Holding Register (32 Bit Int)
4x Holding Register (32 Bit Uint) | 4x Holding Register (32 Bit Uint)
4x Holding Register (32 Bit Float) | 4x Holding Register (32 Bit Float)
4x Holding Register (64 Bit Int) | 4x Holding Register (64 Bit Int)
4x Holding Register (64 Bit Uint) | 4x Holding Register (64 Bit Uint)
4x Holding Register (64 Bit Float) | 4x Holding Register (64 Bit Float)

## BACnet_Configuration (hidden)
BACnet Object Types | BACnet Read Object Types | BACnet Write Object Types | BACnet Units
Analog Input | Analog Input | Analog Output | %/s: (percent-per-second)
Analog Output | Binary Input | Binary Output | %obs/ft: (percent-obscuration-per-foot)
Binary Input | Character String Value | Character String Value | %obs/m: (percent-obscuration-per-meter)
Binary Output |  |  | /h: (per-hour)
Character String Value |  |  | ang: (degrees-angular)
C/h: (degrees-Celsius-per-hour)
C/m: (degrees-Celsius-per-minute)
C: (degrees-Celsius)
F/h: (degrees-Fahrenheit-per-hour)
F/m: (degrees-Fahrenheit-per-minute)
F: (degrees-Fahrenheit)
K/h: (degrees-Kelvin-per-hour)
K/m: (degrees-Kelvin-per-minute)
K: (degrees-Kelvin)
phase: (degrees-phase)
A/m: (amperes-per-meter)
A/m2: (amperes-per-square-meter)
A: (amperes)
Am2: (ampere-square-meters)
bars
BTU/h: (btus-per-hour)
BTU/lb dry: (btus-per-pound-dry-air)
BTU/lb: (btus-per-pound)
btus
cd/m2: (candelas-per-square-meter)
cd: (candelas)
cm H2O: (centimeters-of-water)
cm Hg: (centimeters-of-mercury)
cm: (centimeters)
cm2: (square-centimeters)
currency 1
currency 10
currency 2
currency 3
currency 4
currency 5
currency 6
currency 7
currency 8
currency 9
cycles-per-hour
cycles-per-minute
days
degrees-days-Celsius
degrees-days-Fahrenheit
deltaF: (delta-degrees-Fahrenheit)
deltaK: (delta-degrees-Kelvin)
F: (farads)
ft/min: (feet-per-minute)
ft/s: (feet-per-second)
ft: (feet)
ft2: (square-feet)
ft3/min: (cubic-feet-per-minute)
ft3/s: (cubic-feet-per-second)
ft3: (cubic-feet)
ftcd: (foot-candles)
g/m: (grams-per-minute)
g/s: (grams-per-second)
gal(uk)/min: (imperial-gallons-per-minute)
gal(uk): (imperial-gallons
gal/min: (us-gallons-per-minute)
gal: (us-gallons)
grams-of-water-per-kilogram-dry-air
H: (henrys)
hours
hp: (horsepower)
hPa: (hectopascals)
hundredths-seconds
Hz: (hertz)
in H2O: (inches-of-water)
in Hg: (inches-of-mercury)
in: (inches)
in2: (square-inches)
J/K: (joules-per-degree-Kelvin)
J/kg dry: (joules-per-kilogram-dry-air)
J/kgK: (joules-per-kilogram-degree-Kelvin)
J/s: (joule-seconds)
J: (joules)
kBTU/h: (kilo-btus-per-hour)
kBTU: (kilo-btus)
kg/h: (kilograms-per-hour)
kg/m: (kilograms-per-minute)
kg/m3: (kilograms-per-cubic-meter)
kg/s: (kilograms-per-second)
kg: (kilograms)
kHz: (kilohertz)
kilohms
kJ/K: (kilojoules-per-degree-Kelvin)
kJ/kg dry: (kilojoules-per-kilogram-dry-air)
kJ/kg: (kilojoules-per-kilogram)
kJ: (kilojoules)
km/hr: (kilometers-per-hour)
kPa: (kilopascals)
kV: (kilovolts)
kVA: (kilovolt-amperes)
kVAr: (kilovolt-amperes-reactive)
kW: (kilowatts)
kWh/m2: (kilowatt-hours-per-square-foot)
kWh/m2: (kilowatt-hours-per-square-meter)
kWh: (kilowatt-hours)
l/hr: (liters-per-hour)
l/min: (liters-per-minute)
l/s: (liters-per-second)
l: (liters)
lb/h: (pounds-mass-per-hour)
lb/m: (pounds-mass-per-minute)
lb/s: (pounds-mass-per-second)
lb: (pounds-mass)
lm: (lumens)
lx: (luxes)
m/hr: (meters-per-hour)
m/min: (meters-per-minute)
m/s/s: (meter-per-second-per-second)
m/s: (meters-per-second)
m: (meters)
m2/N: (square-meters-per-Newton)
m2: (square-meters)
m3/hr: (cubic-meters-per-hour)
m3/min: (cubic-meters-per-minute)
m3/s: (cubic-meters-per-second)
m3: (cubic-meters)
mA: (milliamperes)
mbar: (millibars)
MBTU: (mega-btus)
megohms
MHz: (megahertz)
milliohms
milliseconds
minutes
MJ/K: (megajoules-per-degree-Kelvin)
MJ/ft2: (megajoules-per-square-foot)
MJ/kg dry: (megajoules-per-kilogram-dry-air)
MJ/m2: (megajoules-per-square-meter)
MJ: (megajoules)
mm Hg: (millimeters-of-mercury)
mm/min: (millimeters-per-minute)
mm/s: (millimeters-per-second)
mm: (millimeters)
months
mph.: (miles-per-hour)
MV: (megavolts)
mV: (millivolts)
MVA: (megavolt-amperes)
MVAr: (megavolt-amperes-reactive)
MW: (megawatts)
mW: (milliwatts)
MWh: (megawatt-hours)
N/m: (newtons-per-meter)
N: (newton)
Nm: (newton-meters)
no-units
Ns: (newton-seconds)
ohm-meters
ohms
Pa: (pascals)
per: (percent)
percent-relative-humidity
per-minute
per-second
PF: (power-factor)
ppb: (parts-per-billion)
ppm: (parts-per-million)
psi/F: (psi-per-degree-Fahrenheit)
psi: (pounds-force-per-square-inch)
rad/s: (radians-per-second)
rad: (radians)
rpm: (revolutions-per-minute)
S/m: (siemens-per-meter)
S: (siemens)
seconds
t/h: (tons-per-hour)
T: (teslas)
t: (tons)
th: (ton-hours)
thm: (therms)
TR: (tons-refrigeration)
V/°K: (volts-per-degree-Kelvin)
V/m: (volts-per-meter)
V: (volts)
VA: (volt-amperes)
VAr: (volt-amperes-reactive)
W/ft2: (watts-per-square-foot)
W/m/K: (watts-per-meter-per-degree-Kelvin)
W/m2/K: (watts-per-square-meter-degree-kelvin)
W/m2: (watts-per-square-meter)
W: (watts)
Wb: (webers)
weeks
Wh: (watt-hours)
years