## Sheet1
Device Name: schneider_acrd100
Available Template Part number |  | Description
Schneider_ACRD100_T838 |  | Modbus RTU to BACnet MS/TP
Schneider_ACRD100_T204 |  | Modbus RTU to BACnet/IP
Schneider_ACRD100_T1369 |  | Modbus RTU to Allen-Bradley PLC
Schneider_ACRD100_T837 |  | Modbus TCP/IP to BACnet/IP
Schneider_ACRD100_T839 |  | Modbus TCP/IP to BACnet MS/TP
Schneider_ACRD100_T1370 |  | Modbus TCP/IP to Allen-Bradley PLC
Point | Point Name
1 | NUMBER_OF_COOLING_UNITS
2 | COOL_SETPOINT
3 | SUPPLY_AIR_SETPOINT
4 | CONFIGURATION_TYPE
5 | FAN_SPEED_PREFERENCE
6 | CAPACITY_CTRL
7 | FAN_SPEED_CTRL
8 | COOL_DEADBAND
9 | RACK_INLET_MAX_TEMP
10 | RACK_INLET_MIN_TEMP
11 | RETURN_AIR_MAX_TEMP
12 | RETURN_AIR_MIN_TEMP
13 | COOLING_DEMAND
14 | COOLING_ACTUAL
15 | AIRFLOW_DEMAND
16 | COOL_PID_P
17 | COOL_PID_I
18 | COOL_PID_D
19 | NUMBER_OF_BACKUP_UNITS
20 | RUNTIME_BALANCING_ENABLE
21 | LOAD_ASSIST_ENABLE
22 | ALTITUDE
23 | NUM_ACTIVE_FLOW_CONTROLLERS
24 | ACTIVE_FLOW_CONTROL_BIAS
25 | ACTIVE_FLOW_CONTROL_STATUS
26 | ACTIVE_FLOW_CONTROL_LAMP_TEST
27 | OVERALL_STATUS
28 | OPERATE_MODE
29 | UNIT_TYPE
30 | UNIT_COOL_OUTPUT
31 | UNIT_COOL_DEMAND
32 | RACK_INLET_TEMP
33 | SUPPLY_TEMP
34 | RETURN_TEMP
35 | UNIT_AIR_FLOW
36 | FAN_SPEED
37 | SUCTION_TEMP
38 | SUPERHEAT
39 | FILTER_DP
40 | FLUID_VALVE_POSITION
41 | SUCTION_PRESSURE
42 | DISCHARGE_PRESSURE
43 | AIR_FILTER_RUNHOUR
44 | FAN_1_RUNHOUR
45 | FAN_2_RUNHOUR
46 | FAN_3_RUNHOUR
47 | FAN_4_RUNHOUR
48 | FAN_5_RUNHOUR
49 | FAN_6_RUNHOUR
50 | COMPRESSOR_RUNHOUR
51 | FAN_UPPER_PWRSP_RUNHOUR
52 | FAN_LOWER_PWRSP_RUNHOUR
53 | CONDS_PUMP_RUNHOUR
54 | AIR_FILTER_SERV_INT
55 | AIR_FILTER_SERV_INT_ALARM
56 | RACK_TEMP_HIGH_THRESH
57 | SPLY_AIR_TEMP_HIGH_THRESH
58 | RTN_AIR_TEMP_HIGH_THRESH
59 | STARTUP_DELAY
60 | IDLE_ON_LEAK
61 | INPUT_NORMAL
62 | INPUT_STATE
63 | OUTPUT_NORMAL
64 | OUTPUT_STATE
65 | OUTPUT_SOURCE
66 | OHE_INPUT_NORMAL
67 | OHE_INPUT_STATE
68 | OHE_OUTPUT_STATE
69 | COMPRESSOR_STATE
70 | HOT_GAS_BYPASS_VALVE_POSITION
71 | UNIT_RUNHOUR
72 | UNIT_ROLE_OVERRIDE
73 | IDLE_ON_COOL_FAIL
74 | INTERNAL_COMM_FAULT
75 | ALINK_ISOLATION_RELAY_FAULT
76 | EXTERNAL_COMMUNICATION_FAULT
77 | COOL_FAIL
78 | RACK_TEMP_HIGH_VIOLATION
79 | AIR_FILTER_CLOGGED
80 | UPPER_RTN_AIR_SENSOR_FAULT
81 | LOWER_RTN_AIR_SENSOR_FAULT
82 | UPPER_SPLY_AIR_SENSOR_FAULT
83 | MIDDLE_SPLY_AIR_SENSOR_FAULT
84 | LOWER_SPLY_AIR_SENSOR_FAULT
85 | RACK_TEMP_SENSOR_FAULT
86 | CONDENSOR_FLUID_ACUATOR_FAULT
87 | HIGH_DISCHARGE_PRESSURE_FAULT
88 | LOW_SUCTION_PRESSURE_FAULT
89 | EVAPORATOR_FAN_1_FAULT
90 | EVAPORATOR_FAN_2_FAULT
91 | EVAPORATOR_FAN_3_FAULT
92 | EVAPORATOR_FAN_4_FAULT
93 | EVAPORATOR_FAN_5_FAULT
94 | EVAPORATOR_FAN_6_FAULT
95 | WATER_DETECTED
96 | CHECK_CONDENSATE_SYSTEM
97 | CONDENSATE_PAN_FULL
98 | TOP_FAN_PWRSP_FAULT
99 | BOTTOM_FAN_PWRSP_FAULT
100 | AIR_FILTER_RUNHOUR_VIOLATION
101 | GROUP_COMM_FAULT
102 | SUPPLY_HIGH_TEMP_VIOLATION
103 | RETURN_HIGH_TEMP_VIOLATION
104 | FILTER_DP_SENSOR_FAULT
105 | SUCTION_TEMP_SENSOR_FAULT
106 | SUCTION_PRESSURE_SENSOR_FAULT
107 | DISCHARGE_PRESS_SENSOR_FAULT
108 | DISCRETE_INPUT_ABNORMAL
109 | PERSISTENT_HIGH_DISCHARGE_PRESS
110 | PERSISTENT_LOW_SUCTION_PRESSURE
111 | OUTSIDE_HEAT_EXCHANGE_FAULT
112 | UNIT_TYPE_CONFLICT
113 | LIQUID_REFRIGERANT_SENSOR_FAULT
114 | EXCESSIVE_COMP_CYCLING_ALARM
115 | NO_BACKUP_UNITS_AVAILABLE
116 | COMPRESSOR_DID_NOT_START_ALARM
117 | ECOAISLE_DOOR_OPEN_FAULT
118 | NUM_OF_ACTIVE_FLOW_CONTROLLERS
119 | INSUFFICIENT_AIRFLOW_FAULT
120 | ACTIVE_FLOW_CONTROLLER_SENSOR_
121 | APC RX CRC ERRORS
122 | APC RX PACKET COUNTER
123 | APC TX PACKET COUNTER
124 | APC SER FRAME ERRORS
125 | APC SER OVERRUN ERRORS
126 | APC SER PARITY ERRORS
127 | APC SER RX15 ERRORS
128 | APC SER RX35 ERRORS
129 | APC SER BAUD RATE
130 | COOL_SETPOINT
131 | SUPPLY_AIR_SETPOINT

## Overall (hidden)
Read / Write
None
Read
Write
Read/Write

## Protocol_Selection (hidden)
Protocol 1 Selection | Protocol 2 Selection
Modbus RTU Master (MM) | BACnet/IP Server (BS)
Modbus TCP/IP Client (MC) | BACnet MS/TP Slave (BMS)

## Mapping (hidden)
Manipulation
None
Mult by 10.0
Mult by 100.0
Mult by 1000.0
Mult by 10000.0
Div by 10.0
Div by 100.0
Div by 1000.0
Div by 10000.0
Extract Bit 0
Extract Bit 1
Extract Bit 2
Extract Bit 3
Extract Bit 4
Extract Bit 5
Extract Bit 6
Extract Bit 7
Extract Bit 8
Extract Bit 9
Extract Bit 10
Extract Bit 11
Extract Bit 12
Extract Bit 13
Extract Bit 14
Extract Bit 15
Extract Bit 16
Extract Bit 17
Extract Bit 18
Extract Bit 19
Extract Bit 20
Extract Bit 21
Extract Bit 22
Extract Bit 23
Extract Bit 24
Extract Bit 25
Extract Bit 26
Extract Bit 27
Extract Bit 28
Extract Bit 29
Extract Bit 30
Extract Bit 31
Extract Bit 32
Extract Bit 33
Extract Bit 34
Extract Bit 35
Extract Bit 36
Extract Bit 37
Extract Bit 38
Extract Bit 39
Extract Bit 40
Extract Bit 41
Extract Bit 42
Extract Bit 43
Extract Bit 44
Extract Bit 45
Extract Bit 46
Extract Bit 47
Extract Bit 48
Extract Bit 49
Extract Bit 50
Extract Bit 51
Extract Bit 52
Extract Bit 53
Extract Bit 54
Extract Bit 55
Extract Bit 56
Extract Bit 57
Extract Bit 58
Extract Bit 59
Extract Bit 60
Extract Bit 61
Extract Bit 62
Extract Bit 63

## Modbus_Configuration (hidden)
Modbus Data Types | Modbus Read Data Types | Modbus Write Data Types | Max Address per Request by Data Type
0x Coil Status (Bit) | 0x Coil Status (Bit) | 0x Coil Status (Bit) | 512
1x Input Status (Bit) | 1x Input Status (Bit) | 4x Holding Register (16 Bit Int) | 125
3x Input Register (16 Bit Int) | 3x Input Register (16 Bit Int) | 4x Holding Register (16 Bit Uint) | 125
3x Input Register (16 Bit Uint) | 3x Input Register (16 Bit Uint) | 4x Holding Register (32 Bit Int) | 62
3x Input Register (32 Bit Int) | 3x Input Register (32 Bit Int) | 4x Holding Register (32 Bit Uint) | 31
3x Input Register (32 Bit Uint) | 3x Input Register (32 Bit Uint) | 4x Holding Register (32 Bit Float)
3x Input Register (32 Bit Float) | 3x Input Register (32 Bit Float) | 4x Holding Register (64 Bit Int)
3x Input Register (64 Bit Int) | 3x Input Register (64 Bit Int) | 4x Holding Register (64 Bit Uint)
3x Input Register (64 Bit Uint) | 3x Input Register (64 Bit Uint) | 4x Holding Register (64 Bit Float)
3x Input Register (64 Bit Float) | 3x Input Register (64 Bit Float)
4x Holding Register (16 Bit Int) | 4x Holding Register (16 Bit Int)
4x Holding Register (16 Bit Uint) | 4x Holding Register (16 Bit Uint)
4x Holding Register (32 Bit Int) | 4x Holding Register (32 Bit Int)
4x Holding Register (32 Bit Uint) | 4x Holding Register (32 Bit Uint)
4x Holding Register (32 Bit Float) | 4x Holding Register (32 Bit Float)
4x Holding Register (64 Bit Int) | 4x Holding Register (64 Bit Int)
4x Holding Register (64 Bit Uint) | 4x Holding Register (64 Bit Uint)
4x Holding Register (64 Bit Float) | 4x Holding Register (64 Bit Float)

## BACnet_Configuration (hidden)
BACnet Object Types | BACnet Read Object Types | BACnet Write Object Types | BACnet Units
Analog Input | Analog Input | Analog Output | %/s: (percent-per-second)
Analog Output | Binary Input | Binary Output | %obs/ft: (percent-obscuration-per-foot)
Binary Input | Character String Value | Character String Value | %obs/m: (percent-obscuration-per-meter)
Binary Output |  |  | /h: (per-hour)
Character String Value |  |  | ang: (degrees-angular)
C/h: (degrees-Celsius-per-hour)
C/m: (degrees-Celsius-per-minute)
C: (degrees-Celsius)
F/h: (degrees-Fahrenheit-per-hour)
F/m: (degrees-Fahrenheit-per-minute)
F: (degrees-Fahrenheit)
K/h: (degrees-Kelvin-per-hour)
K/m: (degrees-Kelvin-per-minute)
K: (degrees-Kelvin)
phase: (degrees-phase)
A/m: (amperes-per-meter)
A/m2: (amperes-per-square-meter)
A: (amperes)
Am2: (ampere-square-meters)
bars
BTU/h: (btus-per-hour)
BTU/lb dry: (btus-per-pound-dry-air)
BTU/lb: (btus-per-pound)
btus
cd/m2: (candelas-per-square-meter)
cd: (candelas)
cm H2O: (centimeters-of-water)
cm Hg: (centimeters-of-mercury)
cm: (centimeters)
cm2: (square-centimeters)
currency 1
currency 10
currency 2
currency 3
currency 4
currency 5
currency 6
currency 7
currency 8
currency 9
cycles-per-hour
cycles-per-minute
days
degrees-days-Celsius
degrees-days-Fahrenheit
deltaF: (delta-degrees-Fahrenheit)
deltaK: (delta-degrees-Kelvin)
F: (farads)
ft/min: (feet-per-minute)
ft/s: (feet-per-second)
ft: (feet)
ft2: (square-feet)
ft3/min: (cubic-feet-per-minute)
ft3/s: (cubic-feet-per-second)
ft3: (cubic-feet)
ftcd: (foot-candles)
g/m: (grams-per-minute)
g/s: (grams-per-second)
gal(uk)/min: (imperial-gallons-per-minute)
gal(uk): (imperial-gallons
gal/min: (us-gallons-per-minute)
gal: (us-gallons)
grams-of-water-per-kilogram-dry-air
H: (henrys)
hours
hp: (horsepower)
hPa: (hectopascals)
hundredths-seconds
Hz: (hertz)
in H2O: (inches-of-water)
in Hg: (inches-of-mercury)
in: (inches)
in2: (square-inches)
J/K: (joules-per-degree-Kelvin)
J/kg dry: (joules-per-kilogram-dry-air)
J/kgK: (joules-per-kilogram-degree-Kelvin)
J/s: (joule-seconds)
J: (joules)
kBTU/h: (kilo-btus-per-hour)
kBTU: (kilo-btus)
kg/h: (kilograms-per-hour)
kg/m: (kilograms-per-minute)
kg/m3: (kilograms-per-cubic-meter)
kg/s: (kilograms-per-second)
kg: (kilograms)
kHz: (kilohertz)
kilohms
kJ/K: (kilojoules-per-degree-Kelvin)
kJ/kg dry: (kilojoules-per-kilogram-dry-air)
kJ/kg: (kilojoules-per-kilogram)
kJ: (kilojoules)
km/hr: (kilometers-per-hour)
kPa: (kilopascals)
kV: (kilovolts)
kVA: (kilovolt-amperes)
kVAr: (kilovolt-amperes-reactive)
kW: (kilowatts)
kWh/m2: (kilowatt-hours-per-square-foot)
kWh/m2: (kilowatt-hours-per-square-meter)
kWh: (kilowatt-hours)
l/hr: (liters-per-hour)
l/min: (liters-per-minute)
l/s: (liters-per-second)
l: (liters)
lb/h: (pounds-mass-per-hour)
lb/m: (pounds-mass-per-minute)
lb/s: (pounds-mass-per-second)
lb: (pounds-mass)
lm: (lumens)
lx: (luxes)
m/hr: (meters-per-hour)
m/min: (meters-per-minute)
m/s/s: (meter-per-second-per-second)
m/s: (meters-per-second)
m: (meters)
m2/N: (square-meters-per-Newton)
m2: (square-meters)
m3/hr: (cubic-meters-per-hour)
m3/min: (cubic-meters-per-minute)
m3/s: (cubic-meters-per-second)
m3: (cubic-meters)
mA: (milliamperes)
mbar: (millibars)
MBTU: (mega-btus)
megohms
MHz: (megahertz)
milliohms
milliseconds
minutes
MJ/K: (megajoules-per-degree-Kelvin)
MJ/ft2: (megajoules-per-square-foot)
MJ/kg dry: (megajoules-per-kilogram-dry-air)
MJ/m2: (megajoules-per-square-meter)
MJ: (megajoules)
mm Hg: (millimeters-of-mercury)
mm/min: (millimeters-per-minute)
mm/s: (millimeters-per-second)
mm: (millimeters)
months
mph.: (miles-per-hour)
MV: (megavolts)
mV: (millivolts)
MVA: (megavolt-amperes)
MVAr: (megavolt-amperes-reactive)
MW: (megawatts)
mW: (milliwatts)
MWh: (megawatt-hours)
N/m: (newtons-per-meter)
N: (newton)
Nm: (newton-meters)
no-units
Ns: (newton-seconds)
ohm-meters
ohms
Pa: (pascals)
per: (percent)
percent-relative-humidity
per-minute
per-second
PF: (power-factor)
ppb: (parts-per-billion)
ppm: (parts-per-million)
psi/F: (psi-per-degree-Fahrenheit)
psi: (pounds-force-per-square-inch)
rad/s: (radians-per-second)
rad: (radians)
rpm: (revolutions-per-minute)
S/m: (siemens-per-meter)
S: (siemens)
seconds
t/h: (tons-per-hour)
T: (teslas)
t: (tons)
th: (ton-hours)
thm: (therms)
TR: (tons-refrigeration)
V/°K: (volts-per-degree-Kelvin)
V/m: (volts-per-meter)
V: (volts)
VA: (volt-amperes)
VAr: (volt-amperes-reactive)
W/ft2: (watts-per-square-foot)
W/m/K: (watts-per-meter-per-degree-Kelvin)
W/m2/K: (watts-per-square-meter-degree-kelvin)
W/m2: (watts-per-square-meter)
W: (watts)
Wb: (webers)
weeks
Wh: (watt-hours)
years