## Sheet1
Device Name: schneider_acrd500
Available Template Part number |  | Description
Schneider_ACRD500_T205 |  | Modbus RTU to BACnet MS/TP
Schneider_ACRD500_T206 |  | Modbus RTU to BACnet/IP
Schneider_ACRD500_T1371 |  | Modbus RTU to Allen-Bradley PLC
Schneider_ACRD500_T840 |  | Modbus TCP/IP to BACnet/IP
Schneider_ACRD500_T841 |  | Modbus TCP/IP to BACnet MS/TP
Schneider_ACRD500_T1372 |  | Modbus TCP/IP to Allen-Bradley PLC
Point | Point Name
1 | OVERALL STATUS
2 | GROUP COOL OUTPUT
3 | GROUP COOL DEMAND
4 | GROUP AIR FLOW
5 | GROUP MAX RACK TEMP
6 | GROUP MIN RACK TEMP
7 | COOL SETPOINT
8 | SUPPLY AIR SETPOINT
9 | NUM OF UNITS
10 | CONFIGURATION TYPE
11 | COOL PID P
12 | COOL PID I
13 | COOL PID D
14 | FAN SPEED PREFERENCE
15 | FAN SPEED CTRL
16 | NUM OF BACKUP UNITS
17 | FULL RP BACKUPS
18 | LOAD ASSIST
19 | RUNTIME BALANCING
20 | MAX FAN SPEED
21 | ALTITUDE
22 | NUM ACTIVE FLOW CONTROLLERS
23 | ACTIVE FLOW CONTROL BIAS
24 | ACTIVE FLOW CONTROL STATUS
25 | ACTIVE FLOW CONTROL LAMP TEST
26 | UNIT ID
27 | OPERATE MODE
28 | UNIT COOL OUTPUT
29 | UNIT COOL DEMAND
30 | MAX RACK INLET TEMP
31 | SUPPLY TEMP
32 | RETURN TEMP
33 | SUPPLY HUMIDITY
34 | UNIT AIR FLOW
35 | FAN SPEED
36 | RACK TEMP 1
37 | RACK TEMP 2
38 | RACK TEMP 3
39 | FILTER DP
40 | SUCTION PRESSURE
41 | DISCHARGE PRESSURE
42 | CMP DRV SPEED
43 | CMP DRV POWER
44 | CMP DRV MOTOR VLT
45 | CMP DRV MOTOR CURRENT
46 | COMP DRV DCLINK VLT
47 | CMP DRV HEATSINK TEMP
48 | CMP DRV CONTROL CARD TEMP
49 | COMP DRV ALARM STATUS
50 | CMP DRV WARNING STATUS
51 | AIR FILTER RUNHOUR
52 | FAN 1 RUNHOUR
53 | FAN 2 RUNHOUR
54 | COMPRESSOR RUNHOUR
55 | CONDS PUMP RUNHOUR
56 | AIR FILTER SERV INT
57 | AIR FILTER SERV INT ALARM
58 | COMPRESSOR SERV INT
59 | COMPRESSOR SERV INT ALARM
60 | FAN SERV INT
61 | FAN SERV INT ALARM
62 | CONDENSATE PUMP SERV INT
63 | CONDENSATE PUMP SERV INT ALARM
64 | RACK TEMP HIGH TRESH
65 | SPLY AIR TEMP HIGH THRESH
66 | RTN AIR TEMP HIGH THRESH
67 | STARTUP DELAY
68 | COOL CAPACITY
69 | IDLE ON LEAK
70 | INPUT NORMAL
71 | INPUT STATE
72 | OUTPUT NORMAL
73 | OUTPUT STATE
74 | OUTPUT SOURCE
75 | UNIT ROLE OVERRIDE
76 | SYSTEM RUNHOUR
77 | INTERNAL COMM FAULT
78 | ALINK ISOLATION RELAY FAULT
79 | EXTERNAL COMM FAULT
80 | COOL FAIL
81 | HIGH RACK 1 TEMP
82 | HIGH RACK 2 TEMP
83 | HIGH RACK 3 TEMP
84 | AIR FILTER CLOGGED
85 | RTN AIR SENSOR FAULT
86 | SPLY AIR UPPER SENSOR FAULT
87 | 1 RACK TEMP SENSOR FAULT
88 | 2 RACK TEMP SENSOR FAULT
89 | 3 RACK TEMP SENSOR FAULT
90 | HIGH DISCHARGE PRESSURE
91 | LOW SUCTION PRESSURE
92 | HIGH SUCTION PRESSURE
93 | FAN 1 FAULT
94 | FAN 2 FAULT
95 | WATER DETECTED
96 | CHECK CONDENSATE MANAGEMENT SYST
97 | COMPRESSOR DRIVE FAIL
98 | COMPRESSOR DRIVE WARNING
99 | COMPRESSOR RUNHOUR VIOLATION
100 | FAN 1 RUNHOUR VIOLATION
101 | FAN 2 RUNHOUR VIOLATION
102 | AIR FILTER RUNHOUR VIOLATION
103 | COND PUMP RUNHOUR VIOLATION
104 | GROUP COMM FAULT
105 | COMP DRIVE RS485 COMM FAULT
106 | HIGH SUPPLY TEMP
107 | HIGH RETURN TEMP
108 | FILTER DP SENSOR FAULT
109 | SUCTION PRESSURE SENSOR FAULT
110 | DISCH PRESS SENSOR FAULT
111 | INPUT CONTACT FAULT
112 | SUPPLY HUMIDITY SENSOR FAULT
113 | HIGH PRESSURE SWITCH ACTIVE
114 | SPLY AIR LOWER SENSOR FAULT
115 | EXCESSIVE COMPRESSOR CYCLING
116 | PERSISSTENT HIGH HEAD PRESSURE
117 | WATER DETECTION SHUTDOWN
118 | NO BACKUP UNITS AVAILABLE
119 | ECOAISLE DOOR OPEN FAULT
120 | NUM OF ACTIVE FLOW CONTROLLERS F
121 | INSUFFICIENT AIRFLOW FAULT
122 | ACTIVE FLOW CONTROLLER SENSOR FA
123 | CONDENSATE PAN FULL
124 | COMPRESSOR DRIVE LOCKED
125 | VFD INVERTER OVERHEAT
126 | APC RX CRC ERRORS
127 | APC RX PACKET COUNTER
128 | APC TX PACKET COUNTER
129 | APC SER FRAME ERRORS
130 | APC SER OVERRUN ERRORS
131 | APC SER PARITY ERRORS
132 | APC SER RX15 ERRORS
133 | APC SER RX35 ERRORS
134 | APC SER BAUD RATE

## Overall (hidden)
Read / Write
None
Read
Write
Read/Write

## Protocol_Selection (hidden)
Protocol 1 Selection | Protocol 2 Selection
Modbus RTU Master (MM) | BACnet/IP Server (BS)
Modbus TCP/IP Client (MC) | BACnet MS/TP Slave (BMS)

## Mapping (hidden)
Manipulation
None
Mult by 10.0
Mult by 100.0
Mult by 1000.0
Mult by 10000.0
Div by 10.0
Div by 100.0
Div by 1000.0
Div by 10000.0
Extract Bit 0
Extract Bit 1
Extract Bit 2
Extract Bit 3
Extract Bit 4
Extract Bit 5
Extract Bit 6
Extract Bit 7
Extract Bit 8
Extract Bit 9
Extract Bit 10
Extract Bit 11
Extract Bit 12
Extract Bit 13
Extract Bit 14
Extract Bit 15
Extract Bit 16
Extract Bit 17
Extract Bit 18
Extract Bit 19
Extract Bit 20
Extract Bit 21
Extract Bit 22
Extract Bit 23
Extract Bit 24
Extract Bit 25
Extract Bit 26
Extract Bit 27
Extract Bit 28
Extract Bit 29
Extract Bit 30
Extract Bit 31
Extract Bit 32
Extract Bit 33
Extract Bit 34
Extract Bit 35
Extract Bit 36
Extract Bit 37
Extract Bit 38
Extract Bit 39
Extract Bit 40
Extract Bit 41
Extract Bit 42
Extract Bit 43
Extract Bit 44
Extract Bit 45
Extract Bit 46
Extract Bit 47
Extract Bit 48
Extract Bit 49
Extract Bit 50
Extract Bit 51
Extract Bit 52
Extract Bit 53
Extract Bit 54
Extract Bit 55
Extract Bit 56
Extract Bit 57
Extract Bit 58
Extract Bit 59
Extract Bit 60
Extract Bit 61
Extract Bit 62
Extract Bit 63

## Modbus_Configuration (hidden)
Modbus Data Types | Modbus Read Data Types | Modbus Write Data Types | Max Address per Request by Data Type
0x Coil Status (Bit) | 0x Coil Status (Bit) | 0x Coil Status (Bit) | 512
1x Input Status (Bit) | 1x Input Status (Bit) | 4x Holding Register (16 Bit Int) | 125
3x Input Register (16 Bit Int) | 3x Input Register (16 Bit Int) | 4x Holding Register (16 Bit Uint) | 125
3x Input Register (16 Bit Uint) | 3x Input Register (16 Bit Uint) | 4x Holding Register (32 Bit Int) | 62
3x Input Register (32 Bit Int) | 3x Input Register (32 Bit Int) | 4x Holding Register (32 Bit Uint) | 31
3x Input Register (32 Bit Uint) | 3x Input Register (32 Bit Uint) | 4x Holding Register (32 Bit Float)
3x Input Register (32 Bit Float) | 3x Input Register (32 Bit Float) | 4x Holding Register (64 Bit Int)
3x Input Register (64 Bit Int) | 3x Input Register (64 Bit Int) | 4x Holding Register (64 Bit Uint)
3x Input Register (64 Bit Uint) | 3x Input Register (64 Bit Uint) | 4x Holding Register (64 Bit Float)
3x Input Register (64 Bit Float) | 3x Input Register (64 Bit Float)
4x Holding Register (16 Bit Int) | 4x Holding Register (16 Bit Int)
4x Holding Register (16 Bit Uint) | 4x Holding Register (16 Bit Uint)
4x Holding Register (32 Bit Int) | 4x Holding Register (32 Bit Int)
4x Holding Register (32 Bit Uint) | 4x Holding Register (32 Bit Uint)
4x Holding Register (32 Bit Float) | 4x Holding Register (32 Bit Float)
4x Holding Register (64 Bit Int) | 4x Holding Register (64 Bit Int)
4x Holding Register (64 Bit Uint) | 4x Holding Register (64 Bit Uint)
4x Holding Register (64 Bit Float) | 4x Holding Register (64 Bit Float)

## BACnet_Configuration (hidden)
BACnet Object Types | BACnet Read Object Types | BACnet Write Object Types | BACnet Units
Analog Input | Analog Input | Analog Output | %/s: (percent-per-second)
Analog Output | Binary Input | Binary Output | %obs/ft: (percent-obscuration-per-foot)
Binary Input | Character String Value | Character String Value | %obs/m: (percent-obscuration-per-meter)
Binary Output |  |  | /h: (per-hour)
Character String Value |  |  | ang: (degrees-angular)
C/h: (degrees-Celsius-per-hour)
C/m: (degrees-Celsius-per-minute)
C: (degrees-Celsius)
F/h: (degrees-Fahrenheit-per-hour)
F/m: (degrees-Fahrenheit-per-minute)
F: (degrees-Fahrenheit)
K/h: (degrees-Kelvin-per-hour)
K/m: (degrees-Kelvin-per-minute)
K: (degrees-Kelvin)
phase: (degrees-phase)
A/m: (amperes-per-meter)
A/m2: (amperes-per-square-meter)
A: (amperes)
Am2: (ampere-square-meters)
bars
BTU/h: (btus-per-hour)
BTU/lb dry: (btus-per-pound-dry-air)
BTU/lb: (btus-per-pound)
btus
cd/m2: (candelas-per-square-meter)
cd: (candelas)
cm H2O: (centimeters-of-water)
cm Hg: (centimeters-of-mercury)
cm: (centimeters)
cm2: (square-centimeters)
currency 1
currency 10
currency 2
currency 3
currency 4
currency 5
currency 6
currency 7
currency 8
currency 9
cycles-per-hour
cycles-per-minute
days
degrees-days-Celsius
degrees-days-Fahrenheit
deltaF: (delta-degrees-Fahrenheit)
deltaK: (delta-degrees-Kelvin)
F: (farads)
ft/min: (feet-per-minute)
ft/s: (feet-per-second)
ft: (feet)
ft2: (square-feet)
ft3/min: (cubic-feet-per-minute)
ft3/s: (cubic-feet-per-second)
ft3: (cubic-feet)
ftcd: (foot-candles)
g/m: (grams-per-minute)
g/s: (grams-per-second)
gal(uk)/min: (imperial-gallons-per-minute)
gal(uk): (imperial-gallons
gal/min: (us-gallons-per-minute)
gal: (us-gallons)
grams-of-water-per-kilogram-dry-air
H: (henrys)
hours
hp: (horsepower)
hPa: (hectopascals)
hundredths-seconds
Hz: (hertz)
in H2O: (inches-of-water)
in Hg: (inches-of-mercury)
in: (inches)
in2: (square-inches)
J/K: (joules-per-degree-Kelvin)
J/kg dry: (joules-per-kilogram-dry-air)
J/kgK: (joules-per-kilogram-degree-Kelvin)
J/s: (joule-seconds)
J: (joules)
kBTU/h: (kilo-btus-per-hour)
kBTU: (kilo-btus)
kg/h: (kilograms-per-hour)
kg/m: (kilograms-per-minute)
kg/m3: (kilograms-per-cubic-meter)
kg/s: (kilograms-per-second)
kg: (kilograms)
kHz: (kilohertz)
kilohms
kJ/K: (kilojoules-per-degree-Kelvin)
kJ/kg dry: (kilojoules-per-kilogram-dry-air)
kJ/kg: (kilojoules-per-kilogram)
kJ: (kilojoules)
km/hr: (kilometers-per-hour)
kPa: (kilopascals)
kV: (kilovolts)
kVA: (kilovolt-amperes)
kVAr: (kilovolt-amperes-reactive)
kW: (kilowatts)
kWh/m2: (kilowatt-hours-per-square-foot)
kWh/m2: (kilowatt-hours-per-square-meter)
kWh: (kilowatt-hours)
l/hr: (liters-per-hour)
l/min: (liters-per-minute)
l/s: (liters-per-second)
l: (liters)
lb/h: (pounds-mass-per-hour)
lb/m: (pounds-mass-per-minute)
lb/s: (pounds-mass-per-second)
lb: (pounds-mass)
lm: (lumens)
lx: (luxes)
m/hr: (meters-per-hour)
m/min: (meters-per-minute)
m/s/s: (meter-per-second-per-second)
m/s: (meters-per-second)
m: (meters)
m2/N: (square-meters-per-Newton)
m2: (square-meters)
m3/hr: (cubic-meters-per-hour)
m3/min: (cubic-meters-per-minute)
m3/s: (cubic-meters-per-second)
m3: (cubic-meters)
mA: (milliamperes)
mbar: (millibars)
MBTU: (mega-btus)
megohms
MHz: (megahertz)
milliohms
milliseconds
minutes
MJ/K: (megajoules-per-degree-Kelvin)
MJ/ft2: (megajoules-per-square-foot)
MJ/kg dry: (megajoules-per-kilogram-dry-air)
MJ/m2: (megajoules-per-square-meter)
MJ: (megajoules)
mm Hg: (millimeters-of-mercury)
mm/min: (millimeters-per-minute)
mm/s: (millimeters-per-second)
mm: (millimeters)
months
mph.: (miles-per-hour)
MV: (megavolts)
mV: (millivolts)
MVA: (megavolt-amperes)
MVAr: (megavolt-amperes-reactive)
MW: (megawatts)
mW: (milliwatts)
MWh: (megawatt-hours)
N/m: (newtons-per-meter)
N: (newton)
Nm: (newton-meters)
no-units
Ns: (newton-seconds)
ohm-meters
ohms
Pa: (pascals)
per: (percent)
percent-relative-humidity
per-minute
per-second
PF: (power-factor)
ppb: (parts-per-billion)
ppm: (parts-per-million)
psi/F: (psi-per-degree-Fahrenheit)
psi: (pounds-force-per-square-inch)
rad/s: (radians-per-second)
rad: (radians)
rpm: (revolutions-per-minute)
S/m: (siemens-per-meter)
S: (siemens)
seconds
t/h: (tons-per-hour)
T: (teslas)
t: (tons)
th: (ton-hours)
thm: (therms)
TR: (tons-refrigeration)
V/°K: (volts-per-degree-Kelvin)
V/m: (volts-per-meter)
V: (volts)
VA: (volt-amperes)
VAr: (volt-amperes-reactive)
W/ft2: (watts-per-square-foot)
W/m/K: (watts-per-meter-per-degree-Kelvin)
W/m2/K: (watts-per-square-meter-degree-kelvin)
W/m2: (watts-per-square-meter)
W: (watts)
Wb: (webers)
weeks
Wh: (watt-hours)
years