## Sheet1
Device Name: schneider_acrp100
Available Template Part number |  | Description
Schneider_ACRP100_T207 |  | Modbus RTU to BACnet MS/TP
Schneider_ACRP100_T208 |  | Modbus RTU to BACnet/IP
Schneider_ACRP100_T1373 |  | Modbus RTU to Allen-Bradley PLC
Schneider_ACRP100_T842 |  | Modbus TCP/IP to BACnet/IP
Schneider_ACRP100_T843 |  | Modbus TCP/IP to BACnet MS/TP
Schneider_ACRP100_T1374 |  | Modbus TCP/IP to Allen-Bradley PLC
Point | Point Name
1 | OVERALL STATUS
2 | GROUP COOL OUTPUT
3 | GROUP COOL DEMAND
4 | GROUP HUMIDIFY OUTPUT
5 | GROUP HUMIDIFY DEMAND
6 | GROUP DEHUMIDIFY OUTPUT
7 | GROUP DEHUMIDIFY DEMAND
8 | GROUP HEAT OUTPUT
9 | GROUP HEAT DEMAND
10 | GROUP AIR FLOW
11 | GROUP_MAX_RACK_TEMP
12 | GROUP_MIN_RACK_TEMP
13 | COOL_SETPOINT
14 | HUMIDIFY SETPOINT
15 | DEHUMIDIFY_SETPOINT
16 | DEHUMIDIFY_DEADBAND
17 | REHEAT_SETPOINT
18 | SUPPLY_AIR_SETPOINT
19 | NUM OF UNITS
20 | CONFIGURATION TYPE
21 | COOL PID P
22 | COOL PID I
23 | COOL PID D
24 | HUMIDIFY SENS BAND
25 | REHEAT PID P
26 | REHEAT PID I
27 | REHEAT PID D
28 | FAN SPEED PREFERENCE
29 | FAN SPEED CTRL
30 | NUM OF BACKUP UNITS
31 | FULL RP BACKUPS
32 | LOAD ASSIST
33 | RUNTIME BALANCING
34 | MAX FAN SPEED
35 | ALTITUDE
36 | NUM ACTIVE FLOW CONTROLLERS
37 | ACTIVE FLOW CONTROL BIAS
38 | ACTIVE FLOW CONTROL STATUS
39 | ACTIVE FLOW CONTROL LAMP TEST
40 | DEW POINT TEMPERATURE
41 | UNIT ID
42 | OPERATE MODE
43 | UNIT COOL OUTPUT
44 | UNIT COOL DEMAND
45 | UNIT HUMIDIFY OUTPUT
46 | UNIT HUMIDIFY DEMAND
47 | UNIT DEHUMIDIFY OUTPUT
48 | UNIT DEHUMIDIFY DEMAND
49 | UNIT REHEAT OUTPUT
50 | UNIT REHEAT DEMAND
51 | MAX RACK INLET TEMP
52 | SUPPLY TEMP
53 | RETURN TEMP
54 | SUPPLY HUMIDITY
55 | RETURN HUMIDITY
56 | UNIT AIR FLOW
57 | FAN SPEED
58 | RACK TEMP 1
59 | RACK TEMP 2
60 | RACK TEMP 3
61 | FILTER DP
62 | HUMIDIFIER CURRENT
63 | WATER CONDUCTIVITY
64 | SUCTION PRESSURE
65 | DISCHARGE PRESSURE
66 | CMP DRV SPEED
67 | CMP DRV POWER
68 | CMP DRV MOTOR VLT
69 | CMP DRV MOTOR CURRENT
70 | CMP DRV DCLINK VLT
71 | CMP DRV HEATSINK TEMP
72 | CMP DRV CONTROL CARD TEMP
73 | CMP DRV ALARM STATUS
74 | CMP DRV WARNING STATUS
75 | AIR FILTER RUNHOUR
76 | FAN 1 RUNHOUR
77 | FAN 2 RUNHOUR
78 | COMPRESSOR RUNHOUR
79 | HUMIDIFIER RUNHOUR
80 | HEATER 1RUNHOUR
81 | HEATER 2 RUNHOUR
82 | CONDS PUMP RUNHOUR
83 | AIR FILTER SERV INT
84 | AIR FILTER SERV INT ALARM
85 | HUMIDIFIER SERV INT
86 | HUMIDIFIER SERV INT ALARM
87 | HEATER SERV INT
88 | HEATER SERV INT ALARM
89 | COMPRESSOR SERV INT
90 | COMPRESSOR SERV INT ALARM
91 | FAN SERV INT
92 | FAN SERV INT ALARM
93 | CONDENSATE PUMP SERV INT
94 | CONDENSATE PUMP SERV INT ALARM
95 | RACK TEMP HIGH THRESH
96 | SPLY AIR TEMP HIGH THRESH
97 | RTN AIR TEMP HIGH THRESH
98 | RETURN AIR HUM HIGH THRESH
99 | RETURN AIR HIM LOW THRESH
100 | STARTUP DELAY
101 | COOL CAPACITY
102 | IDLE ON LEAK
103 | INPUT NORMAL
104 | INPUT STATE
105 | OUTPUT NORMAL
106 | OUTPUT STATE
107 | OUTPUT SOURCE
108 | HUMIDIFY ENABLE
109 | HUMIDIFIER CNTRL
110 | DEHUMIDIFY ENABLE
111 | REHEAT ENABLE
112 | HEAR ASSIST
113 | UNIT ROLE OVERRIDE
114 | SYSTEM RUNHOUR
115 | INTERNAL COMM FAULT
116 | ALINK ISOLATION RELAY FAULT
117 | EXTERNAL COMM FAULT
118 | COOL FAIL
119 | HIGH RACK 1 TEMP
120 | HIGH RACK 2 TEMP
121 | HIGH RACK 3 TEMP
122 | HIGH RETURN HUMIDITY
123 | LOW RETURN HUMIDITY
124 | AIR FILTER CLOGGED
125 | RTN AIR SENSOR FAULT
126 | SPLY AIR UPPER SENSOR FAULT
127 | 1 RACK TEMP SENSOR FAULT
128 | 2 RACK TEMP SENSOR FAULT
129 | 3 RACK TEMP SENSOR FAULT
130 | HIGH DISCHARGE PRESSURE
131 | LOW SUCTION PRESSURE
132 | HIGH SUCTION PRESSURE
133 | HUMIDIFIER FAULT TOLERANCE EXCEE
134 | FAN 1 FAULT
135 | FAN 2 FAULT
136 | WATER DETECTED
137 | CHECK CONDENSATE MANAGEMENT SYST
138 | HUMIDIFIER WATE CONDUCTIVITY HIG
139 | HUMIDIFIER LOW WATER
140 | HUMIDIFIER EXCESSIVE OUTPUT REDU
141 | HUMIDIFIER DRAIN FAULT
142 | HUMIDIFIER CYLINDER FULL WHEN UN
143 | HUMIDIFIER REPLACE CYLINDER
144 | COMPRESSOR DRIVE FAIL
145 | COMPRESSOR DRIVE WARNING
146 | HUMIDIFIER RS485 COMM FAULT
147 | COMPRESSOR RUNHOUR VIOLATION
148 | HEATER 1 RUNHOUR VIOLATION
149 | HEATER 2 RUNHOUR VIOLATION
150 | HUMIDIFIER RUNHOUR VIOLATION
151 | FAN 1 RUNHOUR VIOLATION
152 | FAN 2 RUNHOUR VIOLATION
153 | AIR FILTER RUNHOUR VIOLATION
154 | COND PUMP RUNHOUR VIOLATION
155 | GROUP COMM FAULT
156 | COMP DRIVE RS485 COMM FAULT
157 | HIGH SUPPLY TEMP
158 | HIGH RETURN TEMP
159 | FILTER DP SENSOR FAULT
160 | SUCTION PRESSURE SENSOR FAULT
161 | DISCH PRESS SENSOR FAULT
162 | INPUT CONTACT FAULT
163 | SUPPLY HUMIDITY SENSOR FAULT
164 | RETURN HUMIDITY SENSOR FAULT
165 | HEATER 1 FAULT
166 | HEATER 2 FAULT
167 | HIGH PRESSURE SWITCH ACTIVE
168 | SPLY AIR LOWER SENSOR FAULT
169 | EXCESSIVE COMPRESSOR CYCLING
170 | PERSISTENT HIGH HEAD PRESSURE
171 | WATER DETECTION SHUTDOWN
172 | NO BACKUP UNITS AVAILABLE
173 | ECOAISLE DOOR OPEN FAULT
174 | NUM OF ACTIVE FLOW CONTROLLERS F
175 | INSUFFICIENT AIRFLOW FAULT
176 | ACTIVE FLOW CONTROLLER SENSOR FA
177 | CONDENSATE PAN FULL
178 | COMPRESSOR DRIVE LOCKED
179 | VFD INVERTER OVERHEAT
180 | APC RX CRC ERRORS
181 | RX PACKET COUNTER
182 | TX PACKET COUNTER
183 | SER FRAME ERRORS
184 | APC SER OVERRUN ERRORS
185 | APC SER PARITY ERRORS
186 | APC SER RX15 ERRORS
187 | APC SER RX35 ERRORS
188 | SER BAUD RATE

## Overall (hidden)
Read / Write
None
Read
Write
Read/Write

## Protocol_Selection (hidden)
Protocol 1 Selection | Protocol 2 Selection
Modbus RTU Master (MM) | BACnet/IP Server (BS)
Modbus TCP/IP Client (MC) | BACnet MS/TP Slave (BMS)

## Mapping (hidden)
Manipulation
None
Mult by 10.0
Mult by 100.0
Mult by 1000.0
Mult by 10000.0
Div by 10.0
Div by 100.0
Div by 1000.0
Div by 10000.0
Extract Bit 0
Extract Bit 1
Extract Bit 2
Extract Bit 3
Extract Bit 4
Extract Bit 5
Extract Bit 6
Extract Bit 7
Extract Bit 8
Extract Bit 9
Extract Bit 10
Extract Bit 11
Extract Bit 12
Extract Bit 13
Extract Bit 14
Extract Bit 15
Extract Bit 16
Extract Bit 17
Extract Bit 18
Extract Bit 19
Extract Bit 20
Extract Bit 21
Extract Bit 22
Extract Bit 23
Extract Bit 24
Extract Bit 25
Extract Bit 26
Extract Bit 27
Extract Bit 28
Extract Bit 29
Extract Bit 30
Extract Bit 31
Extract Bit 32
Extract Bit 33
Extract Bit 34
Extract Bit 35
Extract Bit 36
Extract Bit 37
Extract Bit 38
Extract Bit 39
Extract Bit 40
Extract Bit 41
Extract Bit 42
Extract Bit 43
Extract Bit 44
Extract Bit 45
Extract Bit 46
Extract Bit 47
Extract Bit 48
Extract Bit 49
Extract Bit 50
Extract Bit 51
Extract Bit 52
Extract Bit 53
Extract Bit 54
Extract Bit 55
Extract Bit 56
Extract Bit 57
Extract Bit 58
Extract Bit 59
Extract Bit 60
Extract Bit 61
Extract Bit 62
Extract Bit 63

## Modbus_Configuration (hidden)
Modbus Data Types | Modbus Read Data Types | Modbus Write Data Types | Max Address per Request by Data Type
0x Coil Status (Bit) | 0x Coil Status (Bit) | 0x Coil Status (Bit) | 512
1x Input Status (Bit) | 1x Input Status (Bit) | 4x Holding Register (16 Bit Int) | 125
3x Input Register (16 Bit Int) | 3x Input Register (16 Bit Int) | 4x Holding Register (16 Bit Uint) | 125
3x Input Register (16 Bit Uint) | 3x Input Register (16 Bit Uint) | 4x Holding Register (32 Bit Int) | 62
3x Input Register (32 Bit Int) | 3x Input Register (32 Bit Int) | 4x Holding Register (32 Bit Uint) | 31
3x Input Register (32 Bit Uint) | 3x Input Register (32 Bit Uint) | 4x Holding Register (32 Bit Float)
3x Input Register (32 Bit Float) | 3x Input Register (32 Bit Float) | 4x Holding Register (64 Bit Int)
3x Input Register (64 Bit Int) | 3x Input Register (64 Bit Int) | 4x Holding Register (64 Bit Uint)
3x Input Register (64 Bit Uint) | 3x Input Register (64 Bit Uint) | 4x Holding Register (64 Bit Float)
3x Input Register (64 Bit Float) | 3x Input Register (64 Bit Float)
4x Holding Register (16 Bit Int) | 4x Holding Register (16 Bit Int)
4x Holding Register (16 Bit Uint) | 4x Holding Register (16 Bit Uint)
4x Holding Register (32 Bit Int) | 4x Holding Register (32 Bit Int)
4x Holding Register (32 Bit Uint) | 4x Holding Register (32 Bit Uint)
4x Holding Register (32 Bit Float) | 4x Holding Register (32 Bit Float)
4x Holding Register (64 Bit Int) | 4x Holding Register (64 Bit Int)
4x Holding Register (64 Bit Uint) | 4x Holding Register (64 Bit Uint)
4x Holding Register (64 Bit Float) | 4x Holding Register (64 Bit Float)

## BACnet_Configuration (hidden)
BACnet Object Types | BACnet Read Object Types | BACnet Write Object Types | BACnet Units
Analog Input | Analog Input | Analog Output | %/s: (percent-per-second)
Analog Output | Binary Input | Binary Output | %obs/ft: (percent-obscuration-per-foot)
Binary Input | Character String Value | Character String Value | %obs/m: (percent-obscuration-per-meter)
Binary Output |  |  | /h: (per-hour)
Character String Value |  |  | ang: (degrees-angular)
C/h: (degrees-Celsius-per-hour)
C/m: (degrees-Celsius-per-minute)
C: (degrees-Celsius)
F/h: (degrees-Fahrenheit-per-hour)
F/m: (degrees-Fahrenheit-per-minute)
F: (degrees-Fahrenheit)
K/h: (degrees-Kelvin-per-hour)
K/m: (degrees-Kelvin-per-minute)
K: (degrees-Kelvin)
phase: (degrees-phase)
A/m: (amperes-per-meter)
A/m2: (amperes-per-square-meter)
A: (amperes)
Am2: (ampere-square-meters)
bars
BTU/h: (btus-per-hour)
BTU/lb dry: (btus-per-pound-dry-air)
BTU/lb: (btus-per-pound)
btus
cd/m2: (candelas-per-square-meter)
cd: (candelas)
cm H2O: (centimeters-of-water)
cm Hg: (centimeters-of-mercury)
cm: (centimeters)
cm2: (square-centimeters)
currency 1
currency 10
currency 2
currency 3
currency 4
currency 5
currency 6
currency 7
currency 8
currency 9
cycles-per-hour
cycles-per-minute
days
degrees-days-Celsius
degrees-days-Fahrenheit
deltaF: (delta-degrees-Fahrenheit)
deltaK: (delta-degrees-Kelvin)
F: (farads)
ft/min: (feet-per-minute)
ft/s: (feet-per-second)
ft: (feet)
ft2: (square-feet)
ft3/min: (cubic-feet-per-minute)
ft3/s: (cubic-feet-per-second)
ft3: (cubic-feet)
ftcd: (foot-candles)
g/m: (grams-per-minute)
g/s: (grams-per-second)
gal(uk)/min: (imperial-gallons-per-minute)
gal(uk): (imperial-gallons
gal/min: (us-gallons-per-minute)
gal: (us-gallons)
grams-of-water-per-kilogram-dry-air
H: (henrys)
hours
hp: (horsepower)
hPa: (hectopascals)
hundredths-seconds
Hz: (hertz)
in H2O: (inches-of-water)
in Hg: (inches-of-mercury)
in: (inches)
in2: (square-inches)
J/K: (joules-per-degree-Kelvin)
J/kg dry: (joules-per-kilogram-dry-air)
J/kgK: (joules-per-kilogram-degree-Kelvin)
J/s: (joule-seconds)
J: (joules)
kBTU/h: (kilo-btus-per-hour)
kBTU: (kilo-btus)
kg/h: (kilograms-per-hour)
kg/m: (kilograms-per-minute)
kg/m3: (kilograms-per-cubic-meter)
kg/s: (kilograms-per-second)
kg: (kilograms)
kHz: (kilohertz)
kilohms
kJ/K: (kilojoules-per-degree-Kelvin)
kJ/kg dry: (kilojoules-per-kilogram-dry-air)
kJ/kg: (kilojoules-per-kilogram)
kJ: (kilojoules)
km/hr: (kilometers-per-hour)
kPa: (kilopascals)
kV: (kilovolts)
kVA: (kilovolt-amperes)
kVAr: (kilovolt-amperes-reactive)
kW: (kilowatts)
kWh/m2: (kilowatt-hours-per-square-foot)
kWh/m2: (kilowatt-hours-per-square-meter)
kWh: (kilowatt-hours)
l/hr: (liters-per-hour)
l/min: (liters-per-minute)
l/s: (liters-per-second)
l: (liters)
lb/h: (pounds-mass-per-hour)
lb/m: (pounds-mass-per-minute)
lb/s: (pounds-mass-per-second)
lb: (pounds-mass)
lm: (lumens)
lx: (luxes)
m/hr: (meters-per-hour)
m/min: (meters-per-minute)
m/s/s: (meter-per-second-per-second)
m/s: (meters-per-second)
m: (meters)
m2/N: (square-meters-per-Newton)
m2: (square-meters)
m3/hr: (cubic-meters-per-hour)
m3/min: (cubic-meters-per-minute)
m3/s: (cubic-meters-per-second)
m3: (cubic-meters)
mA: (milliamperes)
mbar: (millibars)
MBTU: (mega-btus)
megohms
MHz: (megahertz)
milliohms
milliseconds
minutes
MJ/K: (megajoules-per-degree-Kelvin)
MJ/ft2: (megajoules-per-square-foot)
MJ/kg dry: (megajoules-per-kilogram-dry-air)
MJ/m2: (megajoules-per-square-meter)
MJ: (megajoules)
mm Hg: (millimeters-of-mercury)
mm/min: (millimeters-per-minute)
mm/s: (millimeters-per-second)
mm: (millimeters)
months
mph.: (miles-per-hour)
MV: (megavolts)
mV: (millivolts)
MVA: (megavolt-amperes)
MVAr: (megavolt-amperes-reactive)
MW: (megawatts)
mW: (milliwatts)
MWh: (megawatt-hours)
N/m: (newtons-per-meter)
N: (newton)
Nm: (newton-meters)
no-units
Ns: (newton-seconds)
ohm-meters
ohms
Pa: (pascals)
per: (percent)
percent-relative-humidity
per-minute
per-second
PF: (power-factor)
ppb: (parts-per-billion)
ppm: (parts-per-million)
psi/F: (psi-per-degree-Fahrenheit)
psi: (pounds-force-per-square-inch)
rad/s: (radians-per-second)
rad: (radians)
rpm: (revolutions-per-minute)
S/m: (siemens-per-meter)
S: (siemens)
seconds
t/h: (tons-per-hour)
T: (teslas)
t: (tons)
th: (ton-hours)
thm: (therms)
TR: (tons-refrigeration)
V/°K: (volts-per-degree-Kelvin)
V/m: (volts-per-meter)
V: (volts)
VA: (volt-amperes)
VAr: (volt-amperes-reactive)
W/ft2: (watts-per-square-foot)
W/m/K: (watts-per-meter-per-degree-Kelvin)
W/m2/K: (watts-per-square-meter-degree-kelvin)
W/m2: (watts-per-square-meter)
W: (watts)
Wb: (webers)
weeks
Wh: (watt-hours)
years