## Sheet1
Device Name: schneider_acrp500
Available Template Part number |  | Description
Schneider_ACRP500_T209 |  | Modbus RTU to BACnet MS/TP
Schneider_ACRP500_T210 |  | Modbus RTU to BACnet/IP
Schneider_ACRP500_T1375 |  | Modbus RTU to Allen-Bradley PLC
Schneider_ACRP500_T844 |  | Modbus TCP/IP to BACnet/IP
Schneider_ACRP500_T845 |  | Modbus TCP/IP to BACnet MS/TP
Schneider_ACRP500_T1376 |  | Modbus TCP/IP to Allen-Bradley PLC
Point | Point Name
1 | OVERALL STATUS
2 | GROUP COOL OUTPUT
3 | GROUP COOL DEMAND
4 | GROUP HUMIDIFY OUTPUT
5 | GROUP HUMIDIFY DEMAND
6 | GROUP DEHUMIDIFY OUTPUT
7 | GROUP DEHUMIDIFY DEMAND
8 | GROUP REHEAT OUTPUT
9 | GROUP REHEAT DEMAND
10 | GROUP AIR FLOW
11 | GROUP MAX RACK TEMP
12 | GROUP MIN RACK TEMP
13 | COOL SETPOINT
14 | HUMIDIFY SETPOINT
15 | DEHUMIDIFY_SETPOINT
16 | DEHUMIDIFY_DEADBAND
17 | REHEAT_SETPOINT
18 | SUPPLY AIR SETPOINT
19 | NUM OF UNITS
20 | CONFIGURATION TYPE
21 | PERCENT GLYCOL
22 | COOL PID P
23 | COOL PID I
24 | COOL PID D
25 | HUMIDIFY SENS BAND
26 | REHEAT PID P
27 | REHEAT PID I
28 | REHEAT PID D
29 | FAN SPEED PREFERENCE
30 | FAN SPEED CTRL
31 | NUM OF BACKUP UNITS
32 | FULL RP BACKUPS
33 | LOAD ASSIST
34 | RUNTIME BALANCING
35 | MAX FAN SPEED
36 | ALTITUDE
37 | NUM ACTIVE FLOW CONTROLLERS
38 | ACTIVE FLOW CONTROL BIAS
39 | ACTIVE FLOW CONTROL STATUS
40 | ACTIVE FLOW CONTROL LAMP TEST
41 | DEW POINT TEMPERATURE
42 | UNIT ID
43 | OPERATE MODE
44 | UNIT COOL OUTPUT
45 | UNIT COOL DEMAND
46 | UNIT HUMIDIFY OUTPUT
47 | UNIT HUMIDIFY DEMAND
48 | UNIT DEHUMIDIFY OUTPUT
49 | UNIT DEHUMIDIFY DEMAND
50 | UNIT REHEAT OUTPUT
51 | UNIT REHEAT DEMAND
52 | MAX RACK INLET TEMP
53 | SUPPLY TEMP
54 | RETURN TEMP
55 | SUPPLY HUMIDITY
56 | RETURN HUMIDITY
57 | UNIT AIR FLOW
58 | FAN SPEED
59 | ACTIVE POWER SOURCE
60 | RACK TEMP 1
61 | RACK TEMP 2
62 | RACK TEMP 3
63 | FILTER DP
64 | HUMIDIFIER CURRENT
65 | WATER CONDUCTIVITY
66 | FLUID VALVE POS
67 | FLUID FLOW
68 | FLUID TEMP IN
69 | FLUID TEMP OUT
70 | AIR FILTER RUNHOUR
71 | FAN 1 RUNHOUR
72 | FAN 2 RUNHOUR
73 | FAN 3 RUNHOUR
74 | HUMIDIFIER RUNHOUR
75 | HEATER 1RUNHOUR
76 | HEATER 2 RUNHOUR
77 | HEATER 3 RUNHOUR
78 | CONDS PUMP RUNHOUR
79 | AIR FILTER SERV INT
80 | AIR FILTER SERV INT ALARM
81 | HUMIDIFIER SERV INT
82 | HUMIDIFIER SERV INT ALARM
83 | HEATER SERV INT
84 | HEATER SERV INT ALARM
85 | FAN SERV INT
86 | FAN SERV INT ALARM
87 | CONDENSATE PUMP SERV INT
88 | CONDENSATE PUMP SERV INT ALARM
89 | RACK TEMP HIGH TRESH
90 | SPLY AIR TEMP HIGH THRESH
91 | RTN AIR TEMP HIGH THRESH
92 | IN FLUID TEMP HIGH THRESH
93 | RETURN AIR HUM HIGH THRESH
94 | RETURN AIR HIM LOW THRESH
95 | STARTUP DELAY
96 | COOL CAPACITY
97 | IDLE ON LEAK
98 | INPUT NORMAL
99 | INPUT STATE
100 | OUTPUT NORMAL
101 | OUTPUT STATE
102 | OUTPUT SOURCE
103 | HUMIDIFY ENABLE
104 | HUMIDIFIER CNTRL
105 | DEHUMIDIFY ENABLE
106 | REHEAT ENABLE
107 | HEAR ASSIST
108 | POWER SOURCE CONFIG
109 | UNIT ROLE OVERRIDE
110 | SYSTEM RUNHOUR
111 | SECONDARY_PWR_FEED_CAPAB
112 | INTERNAL COMM FAULT
113 | ALINK ISOLATION RELAY FAULT
114 | EXTERNAL COMM FAULT
115 | COOL FAIL
116 | HIGH RACK 1 TEMP
117 | HIGH RACK 2 TEMP
118 | HIGH RACK 3 TEMP
119 | HIGH RETURN HUMIDITY
120 | LOW RETURN HUMIDITY
121 | AIR FILTER CLOGGED
122 | RTN AIR SENSOR FAULT
123 | SPLY AIR UPPER SENSOR FAULT
124 | 1 RACK TEMP SENSOR FAULT
125 | 2 RACK TEMP SENSOR FAULT
126 | 3 RACK TEMP SENSOR FAULT
127 | FLUID VALUE ACT FAULT
128 | HUMID FLT TOLERANCE EXCEEDED
129 | FAN 1 FAULT
130 | FAN 2 FAULT
131 | FAN 3 FAULT
132 | WATER DETECTED
133 | CHECK CONDENSATE MANAGEMENT SYS
134 | FLUID FLOW FAULT
135 | HUMID WATER CONDUCTIVITY Hi VIO
136 | HUMIDIFIER LOW WATER
137 | HUMID EXCESSIVE OUT REDUCTION
138 | HUMIDIFIER DRAIN FAULT
139 | HUMID CYLINDER FULL W UNIT OFF
140 | HUMIDIFIER REPLACE CYLINDER
141 | ENTER FLUID TEMP HIGH VIOLATION
142 | ENTERING FLUID TEMP SENSOR FLT
143 | LEAVING FLUID TEMP SENSOR FLT
144 | POWER SOURCE A FAIL
145 | HUMIDIFIER RS485 COMM FAULT
146 | HEATER 1 RUNHOUR VIOLATION
147 | HEATER 2 RUNHOUR VIOLATION
148 | HEATER 3 RUNHOUR VIOLATION
149 | HUMIDIFIER RUNHOUR VIOLATION
150 | FAN 1 RUNHOUR VIOLATION
151 | FAN 2 RUNHOUR VIOLATION
152 | FAN 3 RUNHOUR VIOLATION
153 | AIR FILTER RUNHOUR VIOLATION
154 | COND PUMP RUNHOUR VIOLATION
155 | GROUP COMM FAULT
156 | HIGH SUPPLY TEMP
157 | HIGH RETURN TEMP
158 | FILTER DP SENSOR FAULT
159 | INPUT CONTACT FAULT
160 | SPLY HUMIDITY SENSOR FAULT
161 | RETURN HUMIDITY SENSOR FAULT
162 | HEATER 1 FAULT
163 | HEATER 2 FAULT
164 | HEATER 3 FAULT
165 | SPLY AIR LOWER SENSOR FAULT
166 | FLUID FLOW METER COM FAULT
167 | WATER DETECTION SHUTDOWN
168 | FLUID CAL ACTIVE
169 | ECOAISLE DOOR OPEN FAULT
170 | NUM ACTIVE FLOW CONTROLLERS FLT
171 | INSUFFICIENT AIRFLOW FAULT
172 | ACTIVE FLOW CONTROL SENSOR FLT
173 | CONDENSATE PAN FULL
174 | APC RX CRC ERRORS
175 | APC RX PACKET COUNTER
176 | APC TX PACKET COUNTER
177 | APC SER FRAME ERRORS
178 | APC SER OVERRUN ERRORS
179 | APC SER PARITY ERRORS
180 | APC SER RX15 ERRORS
181 | APC SER RX35 ERRORS
182 | APC SER BAUD RATE

## Overall (hidden)
Read / Write
None
Read
Write
Read/Write

## Protocol_Selection (hidden)
Protocol 1 Selection | Protocol 2 Selection
Modbus RTU Master (MM) | BACnet/IP Server (BS)
Modbus TCP/IP Client (MC) | BACnet MS/TP Slave (BMS)

## Mapping (hidden)
Manipulation
None
Mult by 10.0
Mult by 100.0
Mult by 1000.0
Mult by 10000.0
Div by 10.0
Div by 100.0
Div by 1000.0
Div by 10000.0
Extract Bit 0
Extract Bit 1
Extract Bit 2
Extract Bit 3
Extract Bit 4
Extract Bit 5
Extract Bit 6
Extract Bit 7
Extract Bit 8
Extract Bit 9
Extract Bit 10
Extract Bit 11
Extract Bit 12
Extract Bit 13
Extract Bit 14
Extract Bit 15
Extract Bit 16
Extract Bit 17
Extract Bit 18
Extract Bit 19
Extract Bit 20
Extract Bit 21
Extract Bit 22
Extract Bit 23
Extract Bit 24
Extract Bit 25
Extract Bit 26
Extract Bit 27
Extract Bit 28
Extract Bit 29
Extract Bit 30
Extract Bit 31
Extract Bit 32
Extract Bit 33
Extract Bit 34
Extract Bit 35
Extract Bit 36
Extract Bit 37
Extract Bit 38
Extract Bit 39
Extract Bit 40
Extract Bit 41
Extract Bit 42
Extract Bit 43
Extract Bit 44
Extract Bit 45
Extract Bit 46
Extract Bit 47
Extract Bit 48
Extract Bit 49
Extract Bit 50
Extract Bit 51
Extract Bit 52
Extract Bit 53
Extract Bit 54
Extract Bit 55
Extract Bit 56
Extract Bit 57
Extract Bit 58
Extract Bit 59
Extract Bit 60
Extract Bit 61
Extract Bit 62
Extract Bit 63

## Modbus_Configuration (hidden)
Modbus Data Types | Modbus Read Data Types | Modbus Write Data Types | Max Address per Request by Data Type
0x Coil Status (Bit) | 0x Coil Status (Bit) | 0x Coil Status (Bit) | 512
1x Input Status (Bit) | 1x Input Status (Bit) | 4x Holding Register (16 Bit Int) | 125
3x Input Register (16 Bit Int) | 3x Input Register (16 Bit Int) | 4x Holding Register (16 Bit Uint) | 125
3x Input Register (16 Bit Uint) | 3x Input Register (16 Bit Uint) | 4x Holding Register (32 Bit Int) | 62
3x Input Register (32 Bit Int) | 3x Input Register (32 Bit Int) | 4x Holding Register (32 Bit Uint) | 31
3x Input Register (32 Bit Uint) | 3x Input Register (32 Bit Uint) | 4x Holding Register (32 Bit Float)
3x Input Register (32 Bit Float) | 3x Input Register (32 Bit Float) | 4x Holding Register (64 Bit Int)
3x Input Register (64 Bit Int) | 3x Input Register (64 Bit Int) | 4x Holding Register (64 Bit Uint)
3x Input Register (64 Bit Uint) | 3x Input Register (64 Bit Uint) | 4x Holding Register (64 Bit Float)
3x Input Register (64 Bit Float) | 3x Input Register (64 Bit Float)
4x Holding Register (16 Bit Int) | 4x Holding Register (16 Bit Int)
4x Holding Register (16 Bit Uint) | 4x Holding Register (16 Bit Uint)
4x Holding Register (32 Bit Int) | 4x Holding Register (32 Bit Int)
4x Holding Register (32 Bit Uint) | 4x Holding Register (32 Bit Uint)
4x Holding Register (32 Bit Float) | 4x Holding Register (32 Bit Float)
4x Holding Register (64 Bit Int) | 4x Holding Register (64 Bit Int)
4x Holding Register (64 Bit Uint) | 4x Holding Register (64 Bit Uint)
4x Holding Register (64 Bit Float) | 4x Holding Register (64 Bit Float)

## BACnet_Configuration (hidden)
BACnet Object Types | BACnet Read Object Types | BACnet Write Object Types | BACnet Units
Analog Input | Analog Input | Analog Output | %/s: (percent-per-second)
Analog Output | Binary Input | Binary Output | %obs/ft: (percent-obscuration-per-foot)
Binary Input | Character String Value | Character String Value | %obs/m: (percent-obscuration-per-meter)
Binary Output |  |  | /h: (per-hour)
Character String Value |  |  | ang: (degrees-angular)
C/h: (degrees-Celsius-per-hour)
C/m: (degrees-Celsius-per-minute)
C: (degrees-Celsius)
F/h: (degrees-Fahrenheit-per-hour)
F/m: (degrees-Fahrenheit-per-minute)
F: (degrees-Fahrenheit)
K/h: (degrees-Kelvin-per-hour)
K/m: (degrees-Kelvin-per-minute)
K: (degrees-Kelvin)
phase: (degrees-phase)
A/m: (amperes-per-meter)
A/m2: (amperes-per-square-meter)
A: (amperes)
Am2: (ampere-square-meters)
bars
BTU/h: (btus-per-hour)
BTU/lb dry: (btus-per-pound-dry-air)
BTU/lb: (btus-per-pound)
btus
cd/m2: (candelas-per-square-meter)
cd: (candelas)
cm H2O: (centimeters-of-water)
cm Hg: (centimeters-of-mercury)
cm: (centimeters)
cm2: (square-centimeters)
currency 1
currency 10
currency 2
currency 3
currency 4
currency 5
currency 6
currency 7
currency 8
currency 9
cycles-per-hour
cycles-per-minute
days
degrees-days-Celsius
degrees-days-Fahrenheit
deltaF: (delta-degrees-Fahrenheit)
deltaK: (delta-degrees-Kelvin)
F: (farads)
ft/min: (feet-per-minute)
ft/s: (feet-per-second)
ft: (feet)
ft2: (square-feet)
ft3/min: (cubic-feet-per-minute)
ft3/s: (cubic-feet-per-second)
ft3: (cubic-feet)
ftcd: (foot-candles)
g/m: (grams-per-minute)
g/s: (grams-per-second)
gal(uk)/min: (imperial-gallons-per-minute)
gal(uk): (imperial-gallons
gal/min: (us-gallons-per-minute)
gal: (us-gallons)
grams-of-water-per-kilogram-dry-air
H: (henrys)
hours
hp: (horsepower)
hPa: (hectopascals)
hundredths-seconds
Hz: (hertz)
in H2O: (inches-of-water)
in Hg: (inches-of-mercury)
in: (inches)
in2: (square-inches)
J/K: (joules-per-degree-Kelvin)
J/kg dry: (joules-per-kilogram-dry-air)
J/kgK: (joules-per-kilogram-degree-Kelvin)
J/s: (joule-seconds)
J: (joules)
kBTU/h: (kilo-btus-per-hour)
kBTU: (kilo-btus)
kg/h: (kilograms-per-hour)
kg/m: (kilograms-per-minute)
kg/m3: (kilograms-per-cubic-meter)
kg/s: (kilograms-per-second)
kg: (kilograms)
kHz: (kilohertz)
kilohms
kJ/K: (kilojoules-per-degree-Kelvin)
kJ/kg dry: (kilojoules-per-kilogram-dry-air)
kJ/kg: (kilojoules-per-kilogram)
kJ: (kilojoules)
km/hr: (kilometers-per-hour)
kPa: (kilopascals)
kV: (kilovolts)
kVA: (kilovolt-amperes)
kVAr: (kilovolt-amperes-reactive)
kW: (kilowatts)
kWh/m2: (kilowatt-hours-per-square-foot)
kWh/m2: (kilowatt-hours-per-square-meter)
kWh: (kilowatt-hours)
l/hr: (liters-per-hour)
l/min: (liters-per-minute)
l/s: (liters-per-second)
l: (liters)
lb/h: (pounds-mass-per-hour)
lb/m: (pounds-mass-per-minute)
lb/s: (pounds-mass-per-second)
lb: (pounds-mass)
lm: (lumens)
lx: (luxes)
m/hr: (meters-per-hour)
m/min: (meters-per-minute)
m/s/s: (meter-per-second-per-second)
m/s: (meters-per-second)
m: (meters)
m2/N: (square-meters-per-Newton)
m2: (square-meters)
m3/hr: (cubic-meters-per-hour)
m3/min: (cubic-meters-per-minute)
m3/s: (cubic-meters-per-second)
m3: (cubic-meters)
mA: (milliamperes)
mbar: (millibars)
MBTU: (mega-btus)
megohms
MHz: (megahertz)
milliohms
milliseconds
minutes
MJ/K: (megajoules-per-degree-Kelvin)
MJ/ft2: (megajoules-per-square-foot)
MJ/kg dry: (megajoules-per-kilogram-dry-air)
MJ/m2: (megajoules-per-square-meter)
MJ: (megajoules)
mm Hg: (millimeters-of-mercury)
mm/min: (millimeters-per-minute)
mm/s: (millimeters-per-second)
mm: (millimeters)
months
mph.: (miles-per-hour)
MV: (megavolts)
mV: (millivolts)
MVA: (megavolt-amperes)
MVAr: (megavolt-amperes-reactive)
MW: (megawatts)
mW: (milliwatts)
MWh: (megawatt-hours)
N/m: (newtons-per-meter)
N: (newton)
Nm: (newton-meters)
no-units
Ns: (newton-seconds)
ohm-meters
ohms
Pa: (pascals)
per: (percent)
percent-relative-humidity
per-minute
per-second
PF: (power-factor)
ppb: (parts-per-billion)
ppm: (parts-per-million)
psi/F: (psi-per-degree-Fahrenheit)
psi: (pounds-force-per-square-inch)
rad/s: (radians-per-second)
rad: (radians)
rpm: (revolutions-per-minute)
S/m: (siemens-per-meter)
S: (siemens)
seconds
t/h: (tons-per-hour)
T: (teslas)
t: (tons)
th: (ton-hours)
thm: (therms)
TR: (tons-refrigeration)
V/°K: (volts-per-degree-Kelvin)
V/m: (volts-per-meter)
V: (volts)
VA: (volt-amperes)
VAr: (volt-amperes-reactive)
W/ft2: (watts-per-square-foot)
W/m/K: (watts-per-meter-per-degree-Kelvin)
W/m2/K: (watts-per-square-meter-degree-kelvin)
W/m2: (watts-per-square-meter)
W: (watts)
Wb: (webers)
weeks
Wh: (watt-hours)
years