## Sheet1
Device Name: schneider_infrastruxure_symmetra_3p
Available Template Part number |  | Description
Schneider_InfraStruXure_Symmetra_3P_T859 |  | Modbus RTU to BACnet MS/TP
Schneider_InfraStruXure_Symmetra_3P_T218 |  | Modbus RTU to BACnet/IP
Schneider_InfraStruXure_Symmetra_3P_T1387 |  | Modbus RTU to Allen-Bradley PLC
Schneider_InfraStruXure_Symmetra_3P_T217 |  | Modbus TCP/IP to BACnet/IP
Schneider_InfraStruXure_Symmetra_3P_T860 |  | Modbus TCP/IP to BACnet MS/TP
Schneider_InfraStruXure_Symmetra_3P_T1388 |  | Modbus TCP/IP to Allen-Bradley PLC
Point | Point Name
1 | Line Quality
2 | Battery Capacity
3 | Runtime Remaining
4 | Battery Voltage
5 | UPS Internal Temperature
6 | Amps Drawn By Load
7 | Num Batt Pack with Bad Batt
8 | Number of Battery Packs
9 | Power drawn by load
10 | Max Input Volt Since Last Read
11 | Min Input Volt Since Last Read
12 | Nominal Battery Voltage
13 | Actual Battery Voltage
14 | Utility Input Frequency
15 | Utility Input Voltage Phase A
16 | Utility Input Current Phase A
17 | Bypass Input Voltage Phase A
18 | Per Max Output VA’s PhaseA(n+0)
19 | Per Max Output VA’s PhaseA(n+x)
20 | Output–Phase A
21 | Output Voltage– Phase A
22 | Output Current–Phase A
23 | Peak Output Current–Phase A
24 | Utility Input Voltage–Phase B
25 | Utility Input Current–Phase B
26 | Bypass Input Voltage–Phase B
27 | Per Max Output VA’s PhaseB (n+0)
28 | Per Max Output VA’s PhaseB (n+x)
29 | Output–Phase B
30 | Output Voltage–Phase B
31 | Output Current–Phase B
32 | Peak Output Current–Phase B
33 | Utility Input Voltage–Phase C
34 | Utility Input Current–Phase C
35 | Bypass Input Voltage–Phase C
36 | Per Max Output VA’s PhaseC (n+0)
37 | Per Max Output VA’s PhaseC (n+x)
38 | Output–Phase C
39 | Output Voltage–Phase C
40 | Output Current–Phase C
41 | Peak Output Current–Phase C
42 | Measure UPS temp read sens1
43 | Measure UPS humidity read sens1
44 | Measure UPS Temp read sens2
45 | Measure UPS Humidity read sens2
46 | Measure-UPS Contact Position
47 | Minimum Return Battery Capacity
48 | Lower Transfer Point
49 | Upper Transfer Point
50 | Nominal Output Voltage
51 | Shutdown Delay
52 | Low Battery Duration
53 | Turn On Delay
54 | Sensitivity
55 | UPS ID Character #1
56 | UPS ID Character #2
57 | UPS ID Character #3
58 | UPS ID Character #4
59 | UPS ID Character #5
60 | UPS ID Character #6
61 | UPS ID Character #7
62 | UPS ID Character #8
63 | Battery Current
64 | UPS turning on
65 | UPS bypass due internal fault
66 | UPS going to bypass due to cmd
67 | UPS returning from bypass
68 | UPS in bypass due to man cntrl
69 | UPS ready pwr load upon user cmd
70 | Rdy to pwr load upon v/usr cmd
71 | outp no recvpwr duelowbat shtdwn
72 | unable transf onbat op due ovrld
73 | UPS in sleep mode
74 | UPS in shutdown mode
75 | Battery charger failure
76 | Fault-intern temp exced nomlimit
77 | fan failure
78 | Outputvolt select failUPS bypass
79 | UPS fault-UPS in bypass
80 | UPScmd outbypass nobat-in bypass
81 | Perform bat calib discharge
82 | Reboot/Sleep Mode
83 | Online
84 | On Battery
85 | Overload
86 | Low Battery
87 | Replace Battery
88 | Internal communication failure
89 | No good modules present
90 | Load shtdwn In freq/volt out lim
91 | Runtime below alarm threshold
92 | XR frame fault
93 | Output voltage out of range
94 | System not synchronized
95 | No batteries
96 | Battery voltage high
97 | Fault reg 33,34,35,36
98 | Site wiring fault
99 | Backfeed relay open (fault)
100 | An installed Power Mod failed
101 | IM mod installed and failed
102 | RIM installed and failed
103 | An installed battery has failed
104 | Load is above alarm threshold
105 | Loss of redundancy
106 | Redundancy below threshold
107 | Bypass not in range freq/volt
108 | Bypass contact stuck bypass pos
109 | Bypass contact stuck online pos
110 | UPS in bypass due to inter fault
111 | UPS in bypass due to overload
112 | System is in maintenance bypass
113 | Input CB tripped open
114 | System level fan failed
115 | RIM is in control
116 | Sys Startup Configuration Failed
117 | Bat Charger Shut Down Externally
118 | Maintenance bypass failure
119 | Isolation transformer over temp
120 | Extern DC disconnect switch trip
121 | System power supply card failure
122 | Battery monitor card failure
123 | Battery monitor card removed
124 | XR communication card failure
125 | XR communication card removed
126 | Switchgear comm card failure
127 | Battery monitor card removed
128 | Inter DC disconnect switch trip
129 | Static bypas switch module fault
130 | System ID card removed
131 | System ID card failed
132 | UPS in forced bypass state
133 | Static bypas switch mod remove

## Overall (hidden)
Read / Write
None
Read
Write
Read/Write

## Protocol_Selection (hidden)
Protocol 1 Selection | Protocol 2 Selection
Modbus RTU Master (MM) | BACnet/IP Server (BS)
Modbus TCP/IP Client (MC) | BACnet MS/TP Slave (BMS)

## Mapping (hidden)
Manipulation
None
Mult by 10.0
Mult by 100.0
Mult by 1000.0
Mult by 10000.0
Div by 10.0
Div by 100.0
Div by 1000.0
Div by 10000.0
Extract Bit 0
Extract Bit 1
Extract Bit 2
Extract Bit 3
Extract Bit 4
Extract Bit 5
Extract Bit 6
Extract Bit 7
Extract Bit 8
Extract Bit 9
Extract Bit 10
Extract Bit 11
Extract Bit 12
Extract Bit 13
Extract Bit 14
Extract Bit 15
Extract Bit 16
Extract Bit 17
Extract Bit 18
Extract Bit 19
Extract Bit 20
Extract Bit 21
Extract Bit 22
Extract Bit 23
Extract Bit 24
Extract Bit 25
Extract Bit 26
Extract Bit 27
Extract Bit 28
Extract Bit 29
Extract Bit 30
Extract Bit 31
Extract Bit 32
Extract Bit 33
Extract Bit 34
Extract Bit 35
Extract Bit 36
Extract Bit 37
Extract Bit 38
Extract Bit 39
Extract Bit 40
Extract Bit 41
Extract Bit 42
Extract Bit 43
Extract Bit 44
Extract Bit 45
Extract Bit 46
Extract Bit 47
Extract Bit 48
Extract Bit 49
Extract Bit 50
Extract Bit 51
Extract Bit 52
Extract Bit 53
Extract Bit 54
Extract Bit 55
Extract Bit 56
Extract Bit 57
Extract Bit 58
Extract Bit 59
Extract Bit 60
Extract Bit 61
Extract Bit 62
Extract Bit 63

## Modbus_Configuration (hidden)
Modbus Data Types | Modbus Read Data Types | Modbus Write Data Types | Max Address per Request by Data Type
0x Coil Status (Bit) | 0x Coil Status (Bit) | 0x Coil Status (Bit) | 512
1x Input Status (Bit) | 1x Input Status (Bit) | 4x Holding Register (16 Bit Int) | 125
3x Input Register (16 Bit Int) | 3x Input Register (16 Bit Int) | 4x Holding Register (16 Bit Uint) | 125
3x Input Register (16 Bit Uint) | 3x Input Register (16 Bit Uint) | 4x Holding Register (32 Bit Int) | 62
3x Input Register (32 Bit Int) | 3x Input Register (32 Bit Int) | 4x Holding Register (32 Bit Uint) | 31
3x Input Register (32 Bit Uint) | 3x Input Register (32 Bit Uint) | 4x Holding Register (32 Bit Float)
3x Input Register (32 Bit Float) | 3x Input Register (32 Bit Float) | 4x Holding Register (64 Bit Int)
3x Input Register (64 Bit Int) | 3x Input Register (64 Bit Int) | 4x Holding Register (64 Bit Uint)
3x Input Register (64 Bit Uint) | 3x Input Register (64 Bit Uint) | 4x Holding Register (64 Bit Float)
3x Input Register (64 Bit Float) | 3x Input Register (64 Bit Float)
4x Holding Register (16 Bit Int) | 4x Holding Register (16 Bit Int)
4x Holding Register (16 Bit Uint) | 4x Holding Register (16 Bit Uint)
4x Holding Register (32 Bit Int) | 4x Holding Register (32 Bit Int)
4x Holding Register (32 Bit Uint) | 4x Holding Register (32 Bit Uint)
4x Holding Register (32 Bit Float) | 4x Holding Register (32 Bit Float)
4x Holding Register (64 Bit Int) | 4x Holding Register (64 Bit Int)
4x Holding Register (64 Bit Uint) | 4x Holding Register (64 Bit Uint)
4x Holding Register (64 Bit Float) | 4x Holding Register (64 Bit Float)

## BACnet_Configuration (hidden)
BACnet Object Types | BACnet Read Object Types | BACnet Write Object Types | BACnet Units
Analog Input | Analog Input | Analog Output | %/s: (percent-per-second)
Analog Output | Binary Input | Binary Output | %obs/ft: (percent-obscuration-per-foot)
Binary Input | Character String Value | Character String Value | %obs/m: (percent-obscuration-per-meter)
Binary Output |  |  | /h: (per-hour)
Character String Value |  |  | ang: (degrees-angular)
C/h: (degrees-Celsius-per-hour)
C/m: (degrees-Celsius-per-minute)
C: (degrees-Celsius)
F/h: (degrees-Fahrenheit-per-hour)
F/m: (degrees-Fahrenheit-per-minute)
F: (degrees-Fahrenheit)
K/h: (degrees-Kelvin-per-hour)
K/m: (degrees-Kelvin-per-minute)
K: (degrees-Kelvin)
phase: (degrees-phase)
A/m: (amperes-per-meter)
A/m2: (amperes-per-square-meter)
A: (amperes)
Am2: (ampere-square-meters)
bars
BTU/h: (btus-per-hour)
BTU/lb dry: (btus-per-pound-dry-air)
BTU/lb: (btus-per-pound)
btus
cd/m2: (candelas-per-square-meter)
cd: (candelas)
cm H2O: (centimeters-of-water)
cm Hg: (centimeters-of-mercury)
cm: (centimeters)
cm2: (square-centimeters)
currency 1
currency 10
currency 2
currency 3
currency 4
currency 5
currency 6
currency 7
currency 8
currency 9
cycles-per-hour
cycles-per-minute
days
degrees-days-Celsius
degrees-days-Fahrenheit
deltaF: (delta-degrees-Fahrenheit)
deltaK: (delta-degrees-Kelvin)
F: (farads)
ft/min: (feet-per-minute)
ft/s: (feet-per-second)
ft: (feet)
ft2: (square-feet)
ft3/min: (cubic-feet-per-minute)
ft3/s: (cubic-feet-per-second)
ft3: (cubic-feet)
ftcd: (foot-candles)
g/m: (grams-per-minute)
g/s: (grams-per-second)
gal(uk)/min: (imperial-gallons-per-minute)
gal(uk): (imperial-gallons
gal/min: (us-gallons-per-minute)
gal: (us-gallons)
grams-of-water-per-kilogram-dry-air
H: (henrys)
hours
hp: (horsepower)
hPa: (hectopascals)
hundredths-seconds
Hz: (hertz)
in H2O: (inches-of-water)
in Hg: (inches-of-mercury)
in: (inches)
in2: (square-inches)
J/K: (joules-per-degree-Kelvin)
J/kg dry: (joules-per-kilogram-dry-air)
J/kgK: (joules-per-kilogram-degree-Kelvin)
J/s: (joule-seconds)
J: (joules)
kBTU/h: (kilo-btus-per-hour)
kBTU: (kilo-btus)
kg/h: (kilograms-per-hour)
kg/m: (kilograms-per-minute)
kg/m3: (kilograms-per-cubic-meter)
kg/s: (kilograms-per-second)
kg: (kilograms)
kHz: (kilohertz)
kilohms
kJ/K: (kilojoules-per-degree-Kelvin)
kJ/kg dry: (kilojoules-per-kilogram-dry-air)
kJ/kg: (kilojoules-per-kilogram)
kJ: (kilojoules)
km/hr: (kilometers-per-hour)
kPa: (kilopascals)
kV: (kilovolts)
kVA: (kilovolt-amperes)
kVAr: (kilovolt-amperes-reactive)
kW: (kilowatts)
kWh/m2: (kilowatt-hours-per-square-foot)
kWh/m2: (kilowatt-hours-per-square-meter)
kWh: (kilowatt-hours)
l/hr: (liters-per-hour)
l/min: (liters-per-minute)
l/s: (liters-per-second)
l: (liters)
lb/h: (pounds-mass-per-hour)
lb/m: (pounds-mass-per-minute)
lb/s: (pounds-mass-per-second)
lb: (pounds-mass)
lm: (lumens)
lx: (luxes)
m/hr: (meters-per-hour)
m/min: (meters-per-minute)
m/s/s: (meter-per-second-per-second)
m/s: (meters-per-second)
m: (meters)
m2/N: (square-meters-per-Newton)
m2: (square-meters)
m3/hr: (cubic-meters-per-hour)
m3/min: (cubic-meters-per-minute)
m3/s: (cubic-meters-per-second)
m3: (cubic-meters)
mA: (milliamperes)
mbar: (millibars)
MBTU: (mega-btus)
megohms
MHz: (megahertz)
milliohms
milliseconds
minutes
MJ/K: (megajoules-per-degree-Kelvin)
MJ/ft2: (megajoules-per-square-foot)
MJ/kg dry: (megajoules-per-kilogram-dry-air)
MJ/m2: (megajoules-per-square-meter)
MJ: (megajoules)
mm Hg: (millimeters-of-mercury)
mm/min: (millimeters-per-minute)
mm/s: (millimeters-per-second)
mm: (millimeters)
months
mph.: (miles-per-hour)
MV: (megavolts)
mV: (millivolts)
MVA: (megavolt-amperes)
MVAr: (megavolt-amperes-reactive)
MW: (megawatts)
mW: (milliwatts)
MWh: (megawatt-hours)
N/m: (newtons-per-meter)
N: (newton)
Nm: (newton-meters)
no-units
Ns: (newton-seconds)
ohm-meters
ohms
Pa: (pascals)
per: (percent)
percent-relative-humidity
per-minute
per-second
PF: (power-factor)
ppb: (parts-per-billion)
ppm: (parts-per-million)
psi/F: (psi-per-degree-Fahrenheit)
psi: (pounds-force-per-square-inch)
rad/s: (radians-per-second)
rad: (radians)
rpm: (revolutions-per-minute)
S/m: (siemens-per-meter)
S: (siemens)
seconds
t/h: (tons-per-hour)
T: (teslas)
t: (tons)
th: (ton-hours)
thm: (therms)
TR: (tons-refrigeration)
V/°K: (volts-per-degree-Kelvin)
V/m: (volts-per-meter)
V: (volts)
VA: (volt-amperes)
VAr: (volt-amperes-reactive)
W/ft2: (watts-per-square-foot)
W/m/K: (watts-per-meter-per-degree-Kelvin)
W/m2/K: (watts-per-square-meter-degree-kelvin)
W/m2: (watts-per-square-meter)
W: (watts)
Wb: (webers)
weeks
Wh: (watt-hours)
years