## Sheet1
Device Name: schneider_twido
Available Template Part number |  | Description
Schneider_Twido_T901 |  | Modbus RTU to BACnet MS/TP
Schneider_Twido_T900 |  | Modbus RTU to BACnet/IP
Schneider_Twido_T1419 |  | Modbus RTU to Allen-Bradley PLC
Schneider_Twido_Te |  | Modbus TCP/IP to BACnet/IP
Schneider_Twido_T902 |  | Modbus TCP/IP to BACnet MS/TP
Schneider_Twido_T1420 |  | Modbus TCP/IP to Allen-Bradley PLC
Point | Point Name
1 | AHU 9-1 SA Temp
2 | AHU 9-1 RA Temp
3 | AHU 9-1 OC Temp
4 | AHU 9-1 RM Temp
5 | AHU 9-1 OA Temp
6 | AHU 9-1 RH%
7 | AHU 9-1 VSD Feedback
8 | AHU 9-1 St. Pressure SA
9 | AHU 9-3 SA Temp
10 | AHU 9-3 RA Temp
11 | AHU 9-3 OC Temp
12 | AHU 9-3 RM Temp
13 | AHU 9-3 OA Temp
14 | AHU 9-3 St. Pressure SA
15 | PLC9-1 AI spare1
16 | PLC9-1 AI spare2
17 | PLC9-1 AI spare3
18 | PLC9-1 AI spare4
19 | AHU 9-4 SA Temp
20 | AHU 9-4 RA Temp
21 | AHU 9-4 OC Temp
22 | AHU 9-4 RM Temp
23 | AHU 9-4 OA Temp
24 | AHU 9-4 RH%
25 | AHU 9-4 VSD Feedback
26 | AHU 9-4 St. Pressure SA
27 | PLC9-2 AI spare1
28 | PLC9-2 AI spare2
29 | PLC9-2 AI spare3
30 | PLC9-2 AI spare4
31 | AHU 9-5 SA Temp
32 | AHU 9-5 RA Temp
33 | AHU 9-5 OC Temp
34 | AHU 9-5 RM Temp
35 | AHU 9-5 OA Temp
36 | AHU 9-5 RH%
37 | AHU 9-5 VSD Feedback
38 | AHU 9-5 St. Pressure SA
39 | PLC9-3 AI spare1
40 | PLC9-3 AI spare2
41 | PLC9-3 AI spare3
42 | PLC9-3 AI spare4
43 | EAF R-3_4 St. Pressure SA
44 | EAF R-1_2 St. Pressure SA
45 | PLC9-4 AI spare1
46 | PLC9-4 AI spare2
47 | PLC9-4 AI spare3
48 | PLC9-4 AI spare4
49 | PLC9-4 AI spare5
50 | PLC9-4 AI spare6
51 | PLC9-4 AI spare7
52 | PLC9-4 AI spare8
53 | PLC9-4 AI spare9
54 | PLC9-4 AI spare10
55 | AHU 9-1 Auto Mode
56 | AHU 9-1 Run Status
57 | AHU 9-1 Trip Status
58 | AHU 9-1 Smoke Alarm
59 | AHU 9-1 Air Flow Switch
60 | AHU 9-1 RA Damper Sts
61 | AHU 9-3 Auto Mode
62 | AHU 9-3 Run Status
63 | AHU 9-3 Trip Status
64 | AHU 9-3 Smoke Alarm
65 | AHU 9-3 Air Flow Switch
66 | AHU 9-3 RA Damper Sts
67 | AHU 9-3 Damper Sts
68 | PLC9-1 DI Spare1
69 | PLC9-1 DI Spare2
70 | PLC9-1 DI Spare3
71 | PLC9-1 DI Spare4
72 | PLC9-1 DI Spare5
73 | PLC9-1 DI Spare6
74 | AHU 9-4 Auto Mode
75 | AHU 9-4 Run Status
76 | AHU 9-4 Trip Status
77 | AHU 9-4 Smoke Alarm
78 | AHU 9-4 Air Flow Switch
79 | AHU 9-4 RA Damper Sts
80 | AHU 9-4 PU Damper Sts
81 | PLC9-2 DI Spare1
82 | PLC9-2 DI Spare2
83 | PLC9-2 DI Spare3
84 | PLC9-2 DI Spare4
85 | PLC9-2 DI Spare5
86 | PLC9-2 DI Spare6
87 | AHU 9-5 Auto Mode
88 | AHU 9-5 Run Status
89 | AHU 9-5 Trip Status
90 | AHU 9-5 Smoke Alarm
91 | AHU 9-5 Air Flow Switch
92 | AHU 9-5 Damper Sts
93 | PLC9-3 DI Spare1
94 | PLC9-3 DI Spare2
95 | PLC9-3 DI Spare3
96 | PLC9-3 DI Spare4
97 | PLC9-3 DI Spare5
98 | PLC9-3 DI Spare6
99 | EAF R-1(DUTY) Auto Mode
100 | EAF R-1(DUTY) Run Status
101 | EAF R-1(DUTY) Trip Status
102 | EAF R-2(DUTY) Auto Mode
103 | EAF R-2(DUTY) Run Status
104 | EAF R-2(DUTY) Trip Status
105 | EAF R-3(DUTY) Auto Mode
106 | EAF R-3(DUTY) Run Status
107 | EAF R-3(DUTY) Trip Status
108 | EAF R-3(DUTY) Damper Sts
109 | EAF R-4(DUTY) Auto Mode
110 | EAF R-4(DUTY) Run Status
111 | EAF R-4(DUTY) Trip Status
112 | EAF R-4(DUTY) Damper Sts
113 | EAF R-5(STANDBY) Auto Mode
114 | EAF R-5(STANDBY) Run Status
115 | EAF R-5(STANDBY) Trip Status
116 | EAF R-5(STANDBY) Damper Sts
117 | EAF R-6(DUTY) Auto Mode
118 | EAF R-6(DUTY) Run Status
119 | EAF R-6(DUTY) Trip Status
120 | PLC9-4 DI Spare1
121 | PLC9-4 DI Spare2
122 | PLC9-4 DI Spare3
123 | PLC9-4 DI Spare4
124 | PLC9-4 DI Spare5
125 | PLC9-4 DI Spare6
126 | PLC9-4 DI Spare7
127 | PLC9-4 DI Spare8
128 | AHU 9-1 VSD Setpoint
129 | AHU 9-1 Valve Setpoint
130 | AHU 9-3 VSD Setpoint
131 | AHU 9-3 Valve Setpoint
132 | PLC9-1 A0 Spare1
133 | PLC9-1 A0 Spare2
134 | AHU 9-4 VSD Setpoint
135 | AHU 9-4 Valve Setpoint
136 | PLC9-2 A0 Spare1
137 | PLC9-2 A0 Spare2
138 | AHU 9-5 VSD Setpoint
139 | AHU 9-5 Valve Setpoint
140 | PLC9-3 A0 Spare1
141 | PLC9-3 A0 Spare2
142 | EAF-R-1 VSD Setpoint
143 | EAF-R-2 VSD Setpoint
144 | EAF-R-3 VSD Setpoint
145 | EAF-R-4 VSD Setpoint
146 | PLC9-4 AO Spare1
147 | PLC9-4 AO Spare2
148 | AHU 9-1 Start/Stop
149 | AHU 9-1 RA Damper Open/Close
150 | AHU 9-3 Start/Stop
151 | AHU 9-3 RA Damper Open/Close
152 | AHU 9-3 PU Damper Open/Close
153 | PLC9-1 DO Spare1
154 | PLC9-1 DO Spare2
155 | PLC9-1 DO Spare3
156 | AHU 9-4 Start/Stop
157 | AHU 9-4 RA Damper Open/Close
158 | AHU 9-4 PU Damper Open/Close
159 | PLC9-2 DO Spare1
160 | PLC9-2 DO Spare2
161 | PLC9-2 DO Spare3
162 | AHU 9-5 Start/Stop
163 | AHU 9-5 RA Damper Open/Close
164 | AHU 9-5 PU Damper Open/Close
165 | PLC9-3 DO Spare1
166 | PLC9-3 DO Spare2
167 | PLC9-3 DO Spare3
168 | EAF R-3(DUTY) Start/Stop
169 | EAF R-3(DUTY) Damper
170 | EAF R-4(DUTY) Start/Stop
171 | EAF R-4(DUTY) Damper
172 | EAF R-5(STANDBY) Start/Stop
173 | EAF R-5(STANDBY) Damper
174 | EAF R-1(DUTY) Start/Stop
175 | EAF R-2(DUTY) Start/Stop
176 | EAF R-6(DUTY) Start/Stop
177 | PLC9-4 DO Spare1
178 | PLC9-4 DO Spare2
179 | PLC9-4 DO Spare3

## Overall (hidden)
Read / Write
None
Read
Write
Read/Write

## Protocol_Selection (hidden)
Protocol 1 Selection | Protocol 2 Selection
Modbus RTU Master (MM) | BACnet/IP Server (BS)
Modbus TCP/IP Client (MC) | BACnet MS/TP Slave (BMS)

## Mapping (hidden)
Manipulation
None
Mult by 10.0
Mult by 100.0
Mult by 1000.0
Mult by 10000.0
Div by 10.0
Div by 100.0
Div by 1000.0
Div by 10000.0
Extract Bit 0
Extract Bit 1
Extract Bit 2
Extract Bit 3
Extract Bit 4
Extract Bit 5
Extract Bit 6
Extract Bit 7
Extract Bit 8
Extract Bit 9
Extract Bit 10
Extract Bit 11
Extract Bit 12
Extract Bit 13
Extract Bit 14
Extract Bit 15
Extract Bit 16
Extract Bit 17
Extract Bit 18
Extract Bit 19
Extract Bit 20
Extract Bit 21
Extract Bit 22
Extract Bit 23
Extract Bit 24
Extract Bit 25
Extract Bit 26
Extract Bit 27
Extract Bit 28
Extract Bit 29
Extract Bit 30
Extract Bit 31
Extract Bit 32
Extract Bit 33
Extract Bit 34
Extract Bit 35
Extract Bit 36
Extract Bit 37
Extract Bit 38
Extract Bit 39
Extract Bit 40
Extract Bit 41
Extract Bit 42
Extract Bit 43
Extract Bit 44
Extract Bit 45
Extract Bit 46
Extract Bit 47
Extract Bit 48
Extract Bit 49
Extract Bit 50
Extract Bit 51
Extract Bit 52
Extract Bit 53
Extract Bit 54
Extract Bit 55
Extract Bit 56
Extract Bit 57
Extract Bit 58
Extract Bit 59
Extract Bit 60
Extract Bit 61
Extract Bit 62
Extract Bit 63

## Modbus_Configuration (hidden)
Modbus Data Types | Modbus Read Data Types | Modbus Write Data Types | Max Address per Request by Data Type
0x Coil Status (Bit) | 0x Coil Status (Bit) | 0x Coil Status (Bit) | 512
1x Input Status (Bit) | 1x Input Status (Bit) | 4x Holding Register (16 Bit Int) | 125
3x Input Register (16 Bit Int) | 3x Input Register (16 Bit Int) | 4x Holding Register (16 Bit Uint) | 125
3x Input Register (16 Bit Uint) | 3x Input Register (16 Bit Uint) | 4x Holding Register (32 Bit Int) | 62
3x Input Register (32 Bit Int) | 3x Input Register (32 Bit Int) | 4x Holding Register (32 Bit Uint) | 31
3x Input Register (32 Bit Uint) | 3x Input Register (32 Bit Uint) | 4x Holding Register (32 Bit Float)
3x Input Register (32 Bit Float) | 3x Input Register (32 Bit Float) | 4x Holding Register (64 Bit Int)
3x Input Register (64 Bit Int) | 3x Input Register (64 Bit Int) | 4x Holding Register (64 Bit Uint)
3x Input Register (64 Bit Uint) | 3x Input Register (64 Bit Uint) | 4x Holding Register (64 Bit Float)
3x Input Register (64 Bit Float) | 3x Input Register (64 Bit Float)
4x Holding Register (16 Bit Int) | 4x Holding Register (16 Bit Int)
4x Holding Register (16 Bit Uint) | 4x Holding Register (16 Bit Uint)
4x Holding Register (32 Bit Int) | 4x Holding Register (32 Bit Int)
4x Holding Register (32 Bit Uint) | 4x Holding Register (32 Bit Uint)
4x Holding Register (32 Bit Float) | 4x Holding Register (32 Bit Float)
4x Holding Register (64 Bit Int) | 4x Holding Register (64 Bit Int)
4x Holding Register (64 Bit Uint) | 4x Holding Register (64 Bit Uint)
4x Holding Register (64 Bit Float) | 4x Holding Register (64 Bit Float)

## BACnet_Configuration (hidden)
BACnet Object Types | BACnet Read Object Types | BACnet Write Object Types | BACnet Units
Analog Input | Analog Input | Analog Output | %/s: (percent-per-second)
Analog Output | Binary Input | Binary Output | %obs/ft: (percent-obscuration-per-foot)
Binary Input | Character String Value | Character String Value | %obs/m: (percent-obscuration-per-meter)
Binary Output |  |  | /h: (per-hour)
Character String Value |  |  | ang: (degrees-angular)
C/h: (degrees-Celsius-per-hour)
C/m: (degrees-Celsius-per-minute)
C: (degrees-Celsius)
F/h: (degrees-Fahrenheit-per-hour)
F/m: (degrees-Fahrenheit-per-minute)
F: (degrees-Fahrenheit)
K/h: (degrees-Kelvin-per-hour)
K/m: (degrees-Kelvin-per-minute)
K: (degrees-Kelvin)
phase: (degrees-phase)
A/m: (amperes-per-meter)
A/m2: (amperes-per-square-meter)
A: (amperes)
Am2: (ampere-square-meters)
bars
BTU/h: (btus-per-hour)
BTU/lb dry: (btus-per-pound-dry-air)
BTU/lb: (btus-per-pound)
btus
cd/m2: (candelas-per-square-meter)
cd: (candelas)
cm H2O: (centimeters-of-water)
cm Hg: (centimeters-of-mercury)
cm: (centimeters)
cm2: (square-centimeters)
currency 1
currency 10
currency 2
currency 3
currency 4
currency 5
currency 6
currency 7
currency 8
currency 9
cycles-per-hour
cycles-per-minute
days
degrees-days-Celsius
degrees-days-Fahrenheit
deltaF: (delta-degrees-Fahrenheit)
deltaK: (delta-degrees-Kelvin)
F: (farads)
ft/min: (feet-per-minute)
ft/s: (feet-per-second)
ft: (feet)
ft2: (square-feet)
ft3/min: (cubic-feet-per-minute)
ft3/s: (cubic-feet-per-second)
ft3: (cubic-feet)
ftcd: (foot-candles)
g/m: (grams-per-minute)
g/s: (grams-per-second)
gal(uk)/min: (imperial-gallons-per-minute)
gal(uk): (imperial-gallons
gal/min: (us-gallons-per-minute)
gal: (us-gallons)
grams-of-water-per-kilogram-dry-air
H: (henrys)
hours
hp: (horsepower)
hPa: (hectopascals)
hundredths-seconds
Hz: (hertz)
in H2O: (inches-of-water)
in Hg: (inches-of-mercury)
in: (inches)
in2: (square-inches)
J/K: (joules-per-degree-Kelvin)
J/kg dry: (joules-per-kilogram-dry-air)
J/kgK: (joules-per-kilogram-degree-Kelvin)
J/s: (joule-seconds)
J: (joules)
kBTU/h: (kilo-btus-per-hour)
kBTU: (kilo-btus)
kg/h: (kilograms-per-hour)
kg/m: (kilograms-per-minute)
kg/m3: (kilograms-per-cubic-meter)
kg/s: (kilograms-per-second)
kg: (kilograms)
kHz: (kilohertz)
kilohms
kJ/K: (kilojoules-per-degree-Kelvin)
kJ/kg dry: (kilojoules-per-kilogram-dry-air)
kJ/kg: (kilojoules-per-kilogram)
kJ: (kilojoules)
km/hr: (kilometers-per-hour)
kPa: (kilopascals)
kV: (kilovolts)
kVA: (kilovolt-amperes)
kVAr: (kilovolt-amperes-reactive)
kW: (kilowatts)
kWh/m2: (kilowatt-hours-per-square-foot)
kWh/m2: (kilowatt-hours-per-square-meter)
kWh: (kilowatt-hours)
l/hr: (liters-per-hour)
l/min: (liters-per-minute)
l/s: (liters-per-second)
l: (liters)
lb/h: (pounds-mass-per-hour)
lb/m: (pounds-mass-per-minute)
lb/s: (pounds-mass-per-second)
lb: (pounds-mass)
lm: (lumens)
lx: (luxes)
m/hr: (meters-per-hour)
m/min: (meters-per-minute)
m/s/s: (meter-per-second-per-second)
m/s: (meters-per-second)
m: (meters)
m2/N: (square-meters-per-Newton)
m2: (square-meters)
m3/hr: (cubic-meters-per-hour)
m3/min: (cubic-meters-per-minute)
m3/s: (cubic-meters-per-second)
m3: (cubic-meters)
mA: (milliamperes)
mbar: (millibars)
MBTU: (mega-btus)
megohms
MHz: (megahertz)
milliohms
milliseconds
minutes
MJ/K: (megajoules-per-degree-Kelvin)
MJ/ft2: (megajoules-per-square-foot)
MJ/kg dry: (megajoules-per-kilogram-dry-air)
MJ/m2: (megajoules-per-square-meter)
MJ: (megajoules)
mm Hg: (millimeters-of-mercury)
mm/min: (millimeters-per-minute)
mm/s: (millimeters-per-second)
mm: (millimeters)
months
mph.: (miles-per-hour)
MV: (megavolts)
mV: (millivolts)
MVA: (megavolt-amperes)
MVAr: (megavolt-amperes-reactive)
MW: (megawatts)
mW: (milliwatts)
MWh: (megawatt-hours)
N/m: (newtons-per-meter)
N: (newton)
Nm: (newton-meters)
no-units
Ns: (newton-seconds)
ohm-meters
ohms
Pa: (pascals)
per: (percent)
percent-relative-humidity
per-minute
per-second
PF: (power-factor)
ppb: (parts-per-billion)
ppm: (parts-per-million)
psi/F: (psi-per-degree-Fahrenheit)
psi: (pounds-force-per-square-inch)
rad/s: (radians-per-second)
rad: (radians)
rpm: (revolutions-per-minute)
S/m: (siemens-per-meter)
S: (siemens)
seconds
t/h: (tons-per-hour)
T: (teslas)
t: (tons)
th: (ton-hours)
thm: (therms)
TR: (tons-refrigeration)
V/°K: (volts-per-degree-Kelvin)
V/m: (volts-per-meter)
V: (volts)
VA: (volt-amperes)
VAr: (volt-amperes-reactive)
W/ft2: (watts-per-square-foot)
W/m/K: (watts-per-meter-per-degree-Kelvin)
W/m2/K: (watts-per-square-meter-degree-kelvin)
W/m2: (watts-per-square-meter)
W: (watts)
Wb: (webers)
weeks
Wh: (watt-hours)
years