## Sheet1
Device Name: ABB_ACS310
Available Template Part number |  | Description
Siemens Combustion Controls_LMV5_T909 |  | Modbus RTU to BACnet MS/TP
Siemens Combustion Controls_LMV5_T247 |  | Modbus RTU to BACnet/IP
Siemens Combustion Controls_LMV5_T1425 |  | Modbus RTU to Allen-Bradley PLC
Siemens Combustion Controls_LMV5_T908 |  | Modbus TCP/IP to BACnet/IP
Siemens Combustion Controls_LMV5_T910 |  | Modbus TCP/IP to BACnet MS/TP
Siemens Combustion Controls_LMV5_T1426 |  | Modbus TCP/IP to Allen-Bradley PLC
Point | Point Name
1 | Phase
2 | Posi curr act fuelactuator
3 | Position of gas actuator
4 | Position of oil actuator
5 | Position of air actuator
6 | Position of auxlllary actuator 1
7 | Position of auxiliary actuator 2
8 | Position of auxiliary actuator 3
9 | Manip var for var speed drive
10 | Current type of fuel
11 | Current output
12 | Current setpt/temp/press
13 | Actual value/temp/press
14 | Flame signal
15 | Current fuel throughput
16 | Current 02 value
17 | Volume unit of gas
18 | Volume unit of oil
19 | Unit of temperature
20 | Unit of pressure
21 | Sensor selection
22 | Startup counter tota I
23 | Hours run counter
24 | Current Err: Error code
25 | Current Err: Diagnostic code
26 | Current Err: Error class
27 | Current Err: Error phase
28 | Temp limiter OFF threshold
29 | Supply air temp (deg)
30 | Flue gas temp (deg)
31 | Combustion efficiency
32 | Program stop
33 | Oper mode w/ load controller
34 | Select Manual/Auto Op
35 | Modbus mode: Local/Rem
36 | Modbus downtime
37 | Op mode in Rem mode
38 | External setpoint W3
39 | Output mod/multistage
40 | Fuel selection AZL
41 | Setpoint W1
42 | 5etpoint W2
43 | Weekday
44 | Date_1
45 | Date_2
46 | Date_3
47 | Time of day_1
48 | Time of day_2
49 | Time of day_3
50 | Hours run gas
51 | Hrs run oil stage 1/modul
52 | Hrs run oil stage 2/modul
53 | Hrs run oil stage 3/modul
54 | Hours run total
55 | Hours run total
56 | Hrs device conn power
57 | Startup counter gas
58 | Startup counter oil
59 | Startup counter total
60 | Startup counter total
61 | Fuel volume gas
62 | Fuel volume oil
63 | Num of lockouts
64 | Extra Temp Sensor
65 | Min-output gas
66 | Max-output gas
67 | Min-output oil
68 | Max-output oil
69 | Load limit enduser(mod)
70 | Load limit enduser(multi)
71 | Temp limit switch diffrntl ON
72 | Measuring range temp sensor
73 | Adaption activeIinactive
74 | Adaption state
75 | Start adaption
76 | Adaption output
77 | P-value
78 | I-value
79 | D-value
80 | Controller On/OFF
81 | Fan Contactor contact
82 | Fuel selection oil
83 | Fuel selection gas
84 | BI5
85 | Press switch_max_oil
86 | Press switch_min_oil
87 | Press switch-valve proving
88 | Safety Loop
89 | BI10
90 | Press switch min gas
91 | Press switch max gas
92 | BI13
93 | Air pressure switch
94 | Start release oil
95 | Heavy oil immediate starts
96 | Alarm
97 | BI18
98 | BI19
99 | BI20
100 | Ignition
101 | StartSig/3way solenoid valve
102 | Fan
103 | Oil pump/magnetic coupling
104 | Fuel valve SV oil
105 | Fuel valve V1 oil
106 | Fuel valve V2 oil
107 | Fuel valve V3 oil
108 | Fuel valve SV gas
109 | Fuel valve V1 gas
110 | Fuel valve V2 gas
111 | Fuel valve PV gas
112 | Program stop
113 | Oper mode w/ load controller
114 | Modbus mode: LocalIRem
115 | Modbus downtime
116 | Op mode in Rem mode
117 | External setpoint W3
118 | Output mod/multistage
119 | Fuel selection AZL
120 | Setpoint W1
121 | 5etpoint W2
122 | Weekday
123 | Date_1
124 | Date_2
125 | Date_3
126 | Time of day_1
127 | Time of day_2
128 | Time of day_3
129 | Hours run gas
130 | Hrs run oil stage 1/modul
131 | Hrs run oil stage 2/modul
132 | Hrs run oil stage 3/modul
133 | Hours run total
134 | Startup counter gas
135 | Startup counter oil
136 | Startup counter total
137 | Fuel volume gas
138 | Fuel volume oil
139 | Load limit enduser(mod)
140 | Load limit enduser(multi)
141 | Start adaption
142 | Adaption output
143 | P-value
144 | I-value
145 | D-value

## Overall (hidden)
Read / Write
None
Read
Write
Read/Write

## Protocol_Selection (hidden)
Protocol 1 Selection | Protocol 2 Selection
Modbus RTU Master (MM) | BACnet/IP Server (BS)
Modbus TCP/IP Client (MC) | BACnet MS/TP Slave (BMS)

## Mapping (hidden)
Manipulation
None
Mult by 10.0
Mult by 100.0
Mult by 1000.0
Mult by 10000.0
Div by 10.0
Div by 100.0
Div by 1000.0
Div by 10000.0
Extract Bit 0
Extract Bit 1
Extract Bit 2
Extract Bit 3
Extract Bit 4
Extract Bit 5
Extract Bit 6
Extract Bit 7
Extract Bit 8
Extract Bit 9
Extract Bit 10
Extract Bit 11
Extract Bit 12
Extract Bit 13
Extract Bit 14
Extract Bit 15
Extract Bit 16
Extract Bit 17
Extract Bit 18
Extract Bit 19
Extract Bit 20
Extract Bit 21
Extract Bit 22
Extract Bit 23
Extract Bit 24
Extract Bit 25
Extract Bit 26
Extract Bit 27
Extract Bit 28
Extract Bit 29
Extract Bit 30
Extract Bit 31
Extract Bit 32
Extract Bit 33
Extract Bit 34
Extract Bit 35
Extract Bit 36
Extract Bit 37
Extract Bit 38
Extract Bit 39
Extract Bit 40
Extract Bit 41
Extract Bit 42
Extract Bit 43
Extract Bit 44
Extract Bit 45
Extract Bit 46
Extract Bit 47
Extract Bit 48
Extract Bit 49
Extract Bit 50
Extract Bit 51
Extract Bit 52
Extract Bit 53
Extract Bit 54
Extract Bit 55
Extract Bit 56
Extract Bit 57
Extract Bit 58
Extract Bit 59
Extract Bit 60
Extract Bit 61
Extract Bit 62
Extract Bit 63

## Modbus_Configuration (hidden)
Modbus Data Types | Modbus Read Data Types | Modbus Write Data Types | Max Address per Request by Data Type
0x Coil Status (Bit) | 0x Coil Status (Bit) | 0x Coil Status (Bit) | 512
1x Input Status (Bit) | 1x Input Status (Bit) | 4x Holding Register (16 Bit Int) | 125
3x Input Register (16 Bit Int) | 3x Input Register (16 Bit Int) | 4x Holding Register (16 Bit Uint) | 125
3x Input Register (16 Bit Uint) | 3x Input Register (16 Bit Uint) | 4x Holding Register (32 Bit Int) | 62
3x Input Register (32 Bit Int) | 3x Input Register (32 Bit Int) | 4x Holding Register (32 Bit Uint) | 31
3x Input Register (32 Bit Uint) | 3x Input Register (32 Bit Uint) | 4x Holding Register (32 Bit Float)
3x Input Register (32 Bit Float) | 3x Input Register (32 Bit Float) | 4x Holding Register (64 Bit Int)
3x Input Register (64 Bit Int) | 3x Input Register (64 Bit Int) | 4x Holding Register (64 Bit Uint)
3x Input Register (64 Bit Uint) | 3x Input Register (64 Bit Uint) | 4x Holding Register (64 Bit Float)
3x Input Register (64 Bit Float) | 3x Input Register (64 Bit Float)
4x Holding Register (16 Bit Int) | 4x Holding Register (16 Bit Int)
4x Holding Register (16 Bit Uint) | 4x Holding Register (16 Bit Uint)
4x Holding Register (32 Bit Int) | 4x Holding Register (32 Bit Int)
4x Holding Register (32 Bit Uint) | 4x Holding Register (32 Bit Uint)
4x Holding Register (32 Bit Float) | 4x Holding Register (32 Bit Float)
4x Holding Register (64 Bit Int) | 4x Holding Register (64 Bit Int)
4x Holding Register (64 Bit Uint) | 4x Holding Register (64 Bit Uint)
4x Holding Register (64 Bit Float) | 4x Holding Register (64 Bit Float)

## BACnet_Configuration (hidden)
BACnet Object Types | BACnet Read Object Types | BACnet Write Object Types | BACnet Units
Analog Input | Analog Input | Analog Output | %/s: (percent-per-second)
Analog Output | Binary Input | Binary Output | %obs/ft: (percent-obscuration-per-foot)
Binary Input | Character String Value | Character String Value | %obs/m: (percent-obscuration-per-meter)
Binary Output |  |  | /h: (per-hour)
Character String Value |  |  | ang: (degrees-angular)
C/h: (degrees-Celsius-per-hour)
C/m: (degrees-Celsius-per-minute)
C: (degrees-Celsius)
F/h: (degrees-Fahrenheit-per-hour)
F/m: (degrees-Fahrenheit-per-minute)
F: (degrees-Fahrenheit)
K/h: (degrees-Kelvin-per-hour)
K/m: (degrees-Kelvin-per-minute)
K: (degrees-Kelvin)
phase: (degrees-phase)
A/m: (amperes-per-meter)
A/m2: (amperes-per-square-meter)
A: (amperes)
Am2: (ampere-square-meters)
bars
BTU/h: (btus-per-hour)
BTU/lb dry: (btus-per-pound-dry-air)
BTU/lb: (btus-per-pound)
btus
cd/m2: (candelas-per-square-meter)
cd: (candelas)
cm H2O: (centimeters-of-water)
cm Hg: (centimeters-of-mercury)
cm: (centimeters)
cm2: (square-centimeters)
currency 1
currency 10
currency 2
currency 3
currency 4
currency 5
currency 6
currency 7
currency 8
currency 9
cycles-per-hour
cycles-per-minute
days
degrees-days-Celsius
degrees-days-Fahrenheit
deltaF: (delta-degrees-Fahrenheit)
deltaK: (delta-degrees-Kelvin)
F: (farads)
ft/min: (feet-per-minute)
ft/s: (feet-per-second)
ft: (feet)
ft2: (square-feet)
ft3/min: (cubic-feet-per-minute)
ft3/s: (cubic-feet-per-second)
ft3: (cubic-feet)
ftcd: (foot-candles)
g/m: (grams-per-minute)
g/s: (grams-per-second)
gal(uk)/min: (imperial-gallons-per-minute)
gal(uk): (imperial-gallons
gal/min: (us-gallons-per-minute)
gal: (us-gallons)
grams-of-water-per-kilogram-dry-air
H: (henrys)
hours
hp: (horsepower)
hPa: (hectopascals)
hundredths-seconds
Hz: (hertz)
in H2O: (inches-of-water)
in Hg: (inches-of-mercury)
in: (inches)
in2: (square-inches)
J/K: (joules-per-degree-Kelvin)
J/kg dry: (joules-per-kilogram-dry-air)
J/kgK: (joules-per-kilogram-degree-Kelvin)
J/s: (joule-seconds)
J: (joules)
kBTU/h: (kilo-btus-per-hour)
kBTU: (kilo-btus)
kg/h: (kilograms-per-hour)
kg/m: (kilograms-per-minute)
kg/m3: (kilograms-per-cubic-meter)
kg/s: (kilograms-per-second)
kg: (kilograms)
kHz: (kilohertz)
kilohms
kJ/K: (kilojoules-per-degree-Kelvin)
kJ/kg dry: (kilojoules-per-kilogram-dry-air)
kJ/kg: (kilojoules-per-kilogram)
kJ: (kilojoules)
km/hr: (kilometers-per-hour)
kPa: (kilopascals)
kV: (kilovolts)
kVA: (kilovolt-amperes)
kVAr: (kilovolt-amperes-reactive)
kW: (kilowatts)
kWh/m2: (kilowatt-hours-per-square-foot)
kWh/m2: (kilowatt-hours-per-square-meter)
kWh: (kilowatt-hours)
l/hr: (liters-per-hour)
l/min: (liters-per-minute)
l/s: (liters-per-second)
l: (liters)
lb/h: (pounds-mass-per-hour)
lb/m: (pounds-mass-per-minute)
lb/s: (pounds-mass-per-second)
lb: (pounds-mass)
lm: (lumens)
lx: (luxes)
m/hr: (meters-per-hour)
m/min: (meters-per-minute)
m/s/s: (meter-per-second-per-second)
m/s: (meters-per-second)
m: (meters)
m2/N: (square-meters-per-Newton)
m2: (square-meters)
m3/hr: (cubic-meters-per-hour)
m3/min: (cubic-meters-per-minute)
m3/s: (cubic-meters-per-second)
m3: (cubic-meters)
mA: (milliamperes)
mbar: (millibars)
MBTU: (mega-btus)
megohms
MHz: (megahertz)
milliohms
milliseconds
minutes
MJ/K: (megajoules-per-degree-Kelvin)
MJ/ft2: (megajoules-per-square-foot)
MJ/kg dry: (megajoules-per-kilogram-dry-air)
MJ/m2: (megajoules-per-square-meter)
MJ: (megajoules)
mm Hg: (millimeters-of-mercury)
mm/min: (millimeters-per-minute)
mm/s: (millimeters-per-second)
mm: (millimeters)
months
mph.: (miles-per-hour)
MV: (megavolts)
mV: (millivolts)
MVA: (megavolt-amperes)
MVAr: (megavolt-amperes-reactive)
MW: (megawatts)
mW: (milliwatts)
MWh: (megawatt-hours)
N/m: (newtons-per-meter)
N: (newton)
Nm: (newton-meters)
no-units
Ns: (newton-seconds)
ohm-meters
ohms
Pa: (pascals)
per: (percent)
percent-relative-humidity
per-minute
per-second
PF: (power-factor)
ppb: (parts-per-billion)
ppm: (parts-per-million)
psi/F: (psi-per-degree-Fahrenheit)
psi: (pounds-force-per-square-inch)
rad/s: (radians-per-second)
rad: (radians)
rpm: (revolutions-per-minute)
S/m: (siemens-per-meter)
S: (siemens)
seconds
t/h: (tons-per-hour)
T: (teslas)
t: (tons)
th: (ton-hours)
thm: (therms)
TR: (tons-refrigeration)
V/°K: (volts-per-degree-Kelvin)
V/m: (volts-per-meter)
V: (volts)
VA: (volt-amperes)
VAr: (volt-amperes-reactive)
W/ft2: (watts-per-square-foot)
W/m/K: (watts-per-meter-per-degree-Kelvin)
W/m2/K: (watts-per-square-meter-degree-kelvin)
W/m2: (watts-per-square-meter)
W: (watts)
Wb: (webers)
weeks
Wh: (watt-hours)
years