## Sheet1
Device Name: ABB_ACS310
Available Template Part number |  | Description
Siemens Combustion Controls_RWF55_T912 |  | Modbus RTU to BACnet MS/TP
Siemens Combustion Controls_RWF55_T248 |  | Modbus RTU to BACnet/IP
Siemens Combustion Controls_RWF55_T1427 |  | Modbus RTU to Allen-Bradley PLC
Siemens Combustion Controls_RWF55_T911 |  | Modbus TCP/IP to BACnet/IP
Siemens Combustion Controls_RWF55_T913 |  | Modbus TCP/IP to BACnet MS/TP
Siemens Combustion Controls_RWF55_T1428 |  | Modbus TCP/IP to Allen-Bradley PLC
Point | Point Name
1 | Analog Input InP1
2 | Analog Input InP2
3 | Analog Input InP3
4 | Actual setpoint
5 | Setpoint 1
6 | Setpoint 2
7 | Analog Input InP3 (unfiltered)
8 | Actual angular positioning
9 | Burner alarm
10 | Proportional range 1
11 | Derivative action time
12 | Integral action time
13 | Dead band
14 | Controlling element running time
15 | Switch-on threshold
16 | Switch-off threshold down
17 | Switch-off threshold up
18 | Switch-on threshold (cool)
19 | Switch-off threshold down (cool)
20 | Switch-off threshold up (cool)
21 | Reaction threshold
22 | Outside temp 1
23 | Boiler temp 1
24 | Outside temp 2
25 | Boiler temp 2
26 | Start of display input 1
27 | End of display input 1
28 | Start value input 2
29 | End of value input 2
30 | Start of setpoint limitation
31 | End of setpoint limitation
32 | Offset input E1
33 | Offset input E2
34 | Offset input E3
35 | Ramp function
36 | Ramp slope
37 | Tolerance band ramp
38 | Limit value
39 | Remote Detection Timer
40 | Filter constant input 1
41 | Filter constant input 2
42 | Filter constant input 3
43 | Lower working range limit
44 | Upper working range limit
45 | Alarm relay function
46 | Alrm rly lim val lim val alrm
47 | Alarm relay hysteresis
48 | Activation remote operation
49 | Controller OFF in remote setpt
50 | Switch-on threshold remote
51 | Switch-off threshold down remote
52 | Switch-off threshold up remote
53 | Setpoint remote
54 | Burner release remote operation
55 | Relay K2 remote operation
56 | Relay K3 remote operation
57 | Relay K6 remote operation
58 | Step-by-step control remote op
59 | Angular position output rem op
60 | SwitchOn threshold remote(cool)
61 | SwtchOff threshld down rem(cool)
62 | Switchoff threshold up rem(cool)
63 | Output 1
64 | Output 2
65 | Output 3
66 | Output 4
67 | BI5
68 | BI6
69 | BI7
70 | BI8
71 | Hysteresis limitation
72 | Control system
73 | Self-optimization
74 | Second setpoint
75 | Meas. range overshoot InP1
76 | Meas. range overshoot InP2
77 | Meas. range overshoot InP3
78 | Calibration mode
79 | Operation mode 2stage
80 | Manual mode
81 | Binary input D1
82 | Binary input D2
83 | Thermostat function
84 | First controller output
85 | Second controller output
86 | Alarm relay
87 | BI25
88 | BI26
89 | BI27
90 | BI28
91 | BI29
92 | Analog output available
93 | Interface available
94 | BI32
95 | Setpoint 1
96 | Setpoint 2
97 | Proportional range 1
98 | Derivative action time
99 | Integral action time
100 | Dead band
101 | Controlling element running time
102 | Switch-on threshold
103 | Switch-off threshold down
104 | Switch-off threshold up
105 | Switch-on threshold (cool)
106 | Switch-off threshold down (cool)
107 | Switch-off threshold up (cool)
108 | Reaction threshold
109 | Outside temp 1
110 | Boiler temp 1
111 | Outside temp 2
112 | Boiler temp 2
113 | Start of display input 1
114 | End of display input 1
115 | Start value input 2
116 | End of value input 2
117 | Start of setpoint limitation
118 | End of setpoint limitation
119 | Offset input E1
120 | Offset input E2
121 | Offset input E3
122 | Ramp function
123 | Ramp slope
124 | Tolerance band ramp
125 | Limit value
126 | Remote Detection Timer
127 | Filter constant input 1
128 | Filter constant input 2
129 | Filter constant input 3
130 | Alarm relay function
131 | Alrm rly lim val lim val alrm
132 | Alarm relay hysteresis
133 | Activation remote operation
134 | Controller OFF in remote setpt
135 | Switch-on threshold remote
136 | Switch-off threshold down remote
137 | Switch-off threshold up remote
138 | Setpoint remote
139 | Burner release remote operation
140 | Relay K2 remote operation
141 | Relay K3 remote operation
142 | Relay K6 remote operation
143 | Step-by-step control remote op
144 | Angular position output rem op
145 | SwitchOn threshold remote(cool)
146 | SwtchOff threshld down rem(cool)
147 | Switchoff threshold up rem(cool)

## Overall (hidden)
Read / Write
None
Read
Write
Read/Write

## Protocol_Selection (hidden)
Protocol 1 Selection | Protocol 2 Selection
Modbus RTU Master (MM) | BACnet/IP Server (BS)
Modbus TCP/IP Client (MC) | BACnet MS/TP Slave (BMS)

## Mapping (hidden)
Manipulation
None
Mult by 10.0
Mult by 100.0
Mult by 1000.0
Mult by 10000.0
Div by 10.0
Div by 100.0
Div by 1000.0
Div by 10000.0
Extract Bit 0
Extract Bit 1
Extract Bit 2
Extract Bit 3
Extract Bit 4
Extract Bit 5
Extract Bit 6
Extract Bit 7
Extract Bit 8
Extract Bit 9
Extract Bit 10
Extract Bit 11
Extract Bit 12
Extract Bit 13
Extract Bit 14
Extract Bit 15
Extract Bit 16
Extract Bit 17
Extract Bit 18
Extract Bit 19
Extract Bit 20
Extract Bit 21
Extract Bit 22
Extract Bit 23
Extract Bit 24
Extract Bit 25
Extract Bit 26
Extract Bit 27
Extract Bit 28
Extract Bit 29
Extract Bit 30
Extract Bit 31
Extract Bit 32
Extract Bit 33
Extract Bit 34
Extract Bit 35
Extract Bit 36
Extract Bit 37
Extract Bit 38
Extract Bit 39
Extract Bit 40
Extract Bit 41
Extract Bit 42
Extract Bit 43
Extract Bit 44
Extract Bit 45
Extract Bit 46
Extract Bit 47
Extract Bit 48
Extract Bit 49
Extract Bit 50
Extract Bit 51
Extract Bit 52
Extract Bit 53
Extract Bit 54
Extract Bit 55
Extract Bit 56
Extract Bit 57
Extract Bit 58
Extract Bit 59
Extract Bit 60
Extract Bit 61
Extract Bit 62
Extract Bit 63

## Modbus_Configuration (hidden)
Modbus Data Types | Modbus Read Data Types | Modbus Write Data Types | Max Address per Request by Data Type
0x Coil Status (Bit) | 0x Coil Status (Bit) | 0x Coil Status (Bit) | 512
1x Input Status (Bit) | 1x Input Status (Bit) | 4x Holding Register (16 Bit Int) | 125
3x Input Register (16 Bit Int) | 3x Input Register (16 Bit Int) | 4x Holding Register (16 Bit Uint) | 125
3x Input Register (16 Bit Uint) | 3x Input Register (16 Bit Uint) | 4x Holding Register (32 Bit Int) | 62
3x Input Register (32 Bit Int) | 3x Input Register (32 Bit Int) | 4x Holding Register (32 Bit Uint) | 31
3x Input Register (32 Bit Uint) | 3x Input Register (32 Bit Uint) | 4x Holding Register (32 Bit Float)
3x Input Register (32 Bit Float) | 3x Input Register (32 Bit Float) | 4x Holding Register (64 Bit Int)
3x Input Register (64 Bit Int) | 3x Input Register (64 Bit Int) | 4x Holding Register (64 Bit Uint)
3x Input Register (64 Bit Uint) | 3x Input Register (64 Bit Uint) | 4x Holding Register (64 Bit Float)
3x Input Register (64 Bit Float) | 3x Input Register (64 Bit Float)
4x Holding Register (16 Bit Int) | 4x Holding Register (16 Bit Int)
4x Holding Register (16 Bit Uint) | 4x Holding Register (16 Bit Uint)
4x Holding Register (32 Bit Int) | 4x Holding Register (32 Bit Int)
4x Holding Register (32 Bit Uint) | 4x Holding Register (32 Bit Uint)
4x Holding Register (32 Bit Float) | 4x Holding Register (32 Bit Float)
4x Holding Register (64 Bit Int) | 4x Holding Register (64 Bit Int)
4x Holding Register (64 Bit Uint) | 4x Holding Register (64 Bit Uint)
4x Holding Register (64 Bit Float) | 4x Holding Register (64 Bit Float)

## BACnet_Configuration (hidden)
BACnet Object Types | BACnet Read Object Types | BACnet Write Object Types | BACnet Units
Analog Input | Analog Input | Analog Output | %/s: (percent-per-second)
Analog Output | Binary Input | Binary Output | %obs/ft: (percent-obscuration-per-foot)
Binary Input | Character String Value | Character String Value | %obs/m: (percent-obscuration-per-meter)
Binary Output |  |  | /h: (per-hour)
Character String Value |  |  | ang: (degrees-angular)
C/h: (degrees-Celsius-per-hour)
C/m: (degrees-Celsius-per-minute)
C: (degrees-Celsius)
F/h: (degrees-Fahrenheit-per-hour)
F/m: (degrees-Fahrenheit-per-minute)
F: (degrees-Fahrenheit)
K/h: (degrees-Kelvin-per-hour)
K/m: (degrees-Kelvin-per-minute)
K: (degrees-Kelvin)
phase: (degrees-phase)
A/m: (amperes-per-meter)
A/m2: (amperes-per-square-meter)
A: (amperes)
Am2: (ampere-square-meters)
bars
BTU/h: (btus-per-hour)
BTU/lb dry: (btus-per-pound-dry-air)
BTU/lb: (btus-per-pound)
btus
cd/m2: (candelas-per-square-meter)
cd: (candelas)
cm H2O: (centimeters-of-water)
cm Hg: (centimeters-of-mercury)
cm: (centimeters)
cm2: (square-centimeters)
currency 1
currency 10
currency 2
currency 3
currency 4
currency 5
currency 6
currency 7
currency 8
currency 9
cycles-per-hour
cycles-per-minute
days
degrees-days-Celsius
degrees-days-Fahrenheit
deltaF: (delta-degrees-Fahrenheit)
deltaK: (delta-degrees-Kelvin)
F: (farads)
ft/min: (feet-per-minute)
ft/s: (feet-per-second)
ft: (feet)
ft2: (square-feet)
ft3/min: (cubic-feet-per-minute)
ft3/s: (cubic-feet-per-second)
ft3: (cubic-feet)
ftcd: (foot-candles)
g/m: (grams-per-minute)
g/s: (grams-per-second)
gal(uk)/min: (imperial-gallons-per-minute)
gal(uk): (imperial-gallons
gal/min: (us-gallons-per-minute)
gal: (us-gallons)
grams-of-water-per-kilogram-dry-air
H: (henrys)
hours
hp: (horsepower)
hPa: (hectopascals)
hundredths-seconds
Hz: (hertz)
in H2O: (inches-of-water)
in Hg: (inches-of-mercury)
in: (inches)
in2: (square-inches)
J/K: (joules-per-degree-Kelvin)
J/kg dry: (joules-per-kilogram-dry-air)
J/kgK: (joules-per-kilogram-degree-Kelvin)
J/s: (joule-seconds)
J: (joules)
kBTU/h: (kilo-btus-per-hour)
kBTU: (kilo-btus)
kg/h: (kilograms-per-hour)
kg/m: (kilograms-per-minute)
kg/m3: (kilograms-per-cubic-meter)
kg/s: (kilograms-per-second)
kg: (kilograms)
kHz: (kilohertz)
kilohms
kJ/K: (kilojoules-per-degree-Kelvin)
kJ/kg dry: (kilojoules-per-kilogram-dry-air)
kJ/kg: (kilojoules-per-kilogram)
kJ: (kilojoules)
km/hr: (kilometers-per-hour)
kPa: (kilopascals)
kV: (kilovolts)
kVA: (kilovolt-amperes)
kVAr: (kilovolt-amperes-reactive)
kW: (kilowatts)
kWh/m2: (kilowatt-hours-per-square-foot)
kWh/m2: (kilowatt-hours-per-square-meter)
kWh: (kilowatt-hours)
l/hr: (liters-per-hour)
l/min: (liters-per-minute)
l/s: (liters-per-second)
l: (liters)
lb/h: (pounds-mass-per-hour)
lb/m: (pounds-mass-per-minute)
lb/s: (pounds-mass-per-second)
lb: (pounds-mass)
lm: (lumens)
lx: (luxes)
m/hr: (meters-per-hour)
m/min: (meters-per-minute)
m/s/s: (meter-per-second-per-second)
m/s: (meters-per-second)
m: (meters)
m2/N: (square-meters-per-Newton)
m2: (square-meters)
m3/hr: (cubic-meters-per-hour)
m3/min: (cubic-meters-per-minute)
m3/s: (cubic-meters-per-second)
m3: (cubic-meters)
mA: (milliamperes)
mbar: (millibars)
MBTU: (mega-btus)
megohms
MHz: (megahertz)
milliohms
milliseconds
minutes
MJ/K: (megajoules-per-degree-Kelvin)
MJ/ft2: (megajoules-per-square-foot)
MJ/kg dry: (megajoules-per-kilogram-dry-air)
MJ/m2: (megajoules-per-square-meter)
MJ: (megajoules)
mm Hg: (millimeters-of-mercury)
mm/min: (millimeters-per-minute)
mm/s: (millimeters-per-second)
mm: (millimeters)
months
mph.: (miles-per-hour)
MV: (megavolts)
mV: (millivolts)
MVA: (megavolt-amperes)
MVAr: (megavolt-amperes-reactive)
MW: (megawatts)
mW: (milliwatts)
MWh: (megawatt-hours)
N/m: (newtons-per-meter)
N: (newton)
Nm: (newton-meters)
no-units
Ns: (newton-seconds)
ohm-meters
ohms
Pa: (pascals)
per: (percent)
percent-relative-humidity
per-minute
per-second
PF: (power-factor)
ppb: (parts-per-billion)
ppm: (parts-per-million)
psi/F: (psi-per-degree-Fahrenheit)
psi: (pounds-force-per-square-inch)
rad/s: (radians-per-second)
rad: (radians)
rpm: (revolutions-per-minute)
S/m: (siemens-per-meter)
S: (siemens)
seconds
t/h: (tons-per-hour)
T: (teslas)
t: (tons)
th: (ton-hours)
thm: (therms)
TR: (tons-refrigeration)
V/°K: (volts-per-degree-Kelvin)
V/m: (volts-per-meter)
V: (volts)
VA: (volt-amperes)
VAr: (volt-amperes-reactive)
W/ft2: (watts-per-square-foot)
W/m/K: (watts-per-meter-per-degree-Kelvin)
W/m2/K: (watts-per-square-meter-degree-kelvin)
W/m2: (watts-per-square-meter)
W: (watts)
Wb: (webers)
weeks
Wh: (watt-hours)
years